## 1
1 | Building Summary Retail pre-1980 construction
UWG |  |  | Value | Value | Value
areaFloor |  | Total Floor Area (m2) | 2294 | 2294 | 2294
nFloor |  | Number of Floors | 1 | 1 | 1
glazing |  | Total | 0.071 | 0.071 | 0.071
hCeiling |  | Floor to Ceiling Height (m) | 6.1 | 6.1 | 6.1
areaWall |  | Gross Dimensions - Total Area (m2) | 1177 | 1177 | 1177
ver2hor |  | Wall to Skin Ratio | 0.34 | 0.34 | 0.34
areaRoof |  | Gross Dimensions - Total Area (m2) | 2294 | 2294 | 2294
areaWindow |  | Total Area (m2) | 83.9 | 83.9 | 83.9

## 2
2 |  | Zone Summary
BLD | UWG | Zone Name | Conditioned (Y/N) | Multiplier | Area (m2) | Volume (m3) | Floor-to-Ceiling Height (m) | Gross Wall Area (m2) | Window Glass Area (m2) | People (m2/per) | People | Lights (W/m2) | Elec Plug and Process (W/m2) | Gas Plug and Process (W/m2) | SWH (L/h) | Ventilation (L/s/Person) | Ventilation (L/s/m2) | Ventilation Total (L/s) | Exhaust (L/s) | Infiltration (ACH)
BLD13PRE | Total | Total Conditioned Zones |  |  | 2293.99 | 13993.36 |  | 1177.0111 | 83.9301 |  | 322.6626 | 32.3401 | 5.2174 | 0 | 0 | 10 | 1.368 | 3138.0675 |  | 1.007
BLD13PST | Total | Total Conditioned Zones |  |  | 2293.99 | 13993.36 |  | 1177.0111 | 83.9301 |  | 322.6626 | 32.3401 | 5.2174 | 0 | 0 | 10 | 1.368 | 3138.0675 |  | 1.007
BLD13NEW | Total | Total Conditioned Zones |  |  | 2293.99 | 13993.36 |  | 1177.0111 | 83.9301 |  | 322.6626 | 16.6606 | 5.2174 | 0 | 0 | 10 | 1.368 | 3138.0675 |  | 0.27237

## 3
3 |  | Location Summary
Building | UWG |  |  | Miami | Houston | Phoenix | Atlanta | Los Angeles | Las Vegas | San Francisco | Baltimore | Albuquerque | Seattle | Chicago | Boulder | Minneapolis | Helena | Duluth | Fairbanks
BLD13PRE | Zone |  | ASHRAE 90.1-2004 Climate Zone | 1A | 2A | 2B | 3A | 3B-CA | 3B | 3C | 4A | 4B | 4C | 5A | 5B | 6A | 6B | 7 | 8
BLD13PRE | TypeWall |  | Construction Type | SteelFrame | SteelFrame | SteelFrame | SteelFrame | SteelFrame | SteelFrame | SteelFrame | SteelFrame | SteelFrame | SteelFrame | SteelFrame | SteelFrame | SteelFrame | SteelFrame | SteelFrame | SteelFrame
BLD13PRE | RvalWall |  | R-value (m2·K / W) | 0.7657 | 0.7657 | 0.7657 | 0.78247 | 0.7657 | 0.7657 | 0.78616 | 0.98912 | 0.95694 | 1.006 | 1.1287 | 1.0941 | 1.2151 | 1.2151 | 1.2953 | 1.4085
BLD13PRE | TypeRoof |  | Construction Type | IEAD | IEAD | IEAD | IEAD | IEAD | IEAD | IEAD | IEAD | IEAD | IEAD | IEAD | IEAD | IEAD | IEAD | IEAD | IEAD
BLD13PRE | RvalRoof |  | R-value (m2·K / W) | 1.7575 | 1.7575 | 1.7575 | 1.7575 | 1.7575 | 1.7575 | 1.7575 | 2.045 | 1.9763 | 2.0704 | 2.5 | 2.3697 | 2.9851 | 2.9851 | 2.9326 | 2.9851
BLD13PRE | Uwindow |  | U-Factor (W / m2·K) | 5.835 | 5.835 | 5.835 | 5.835 | 5.835 | 5.835 | 5.835 | 5.835 | 5.835 | 5.835 | 3.525 | 3.525 | 3.525 | 3.525 | 3.525 | 3.525
BLD13PRE | SHGC |  | SHGC | 0.54 | 0.54 | 0.54 | 0.54 | 0.54 | 0.54 | 0.54 | 0.54 | 0.54 | 0.54 | 0.407 | 0.407 | 0.407 | 0.407 | 0.407 | 0.407
BLD13PRE | HVAC |  | Air Conditioning (kW) | 342.7339 | 357.3588 | 348.667 | 356.7173 | 241.7762 | 295.3404 | 186.5382 | 340.9969 | 242.9093 | 215.1596 | 354.0829 | 249.4874 | 399.8571 | 287.8026 | 409.6895 | 392.0732
BLD13PRE | HEAT |  | Heating (kW) | 147.3239 | 271.5806 | 207.6833 | 329.0875 | 164.2662 | 259.6863 | 205.5235 | 376.7588 | 305.6272 | 289.9059 | 481.7742 | 398.2468 | 541.5917 | 508.9947 | 569.9453 | 778.0493
BLD13PRE | COP |  | Air Conditioning (COP) | 3.2299 | 3.2323 | 3.2332 | 3.2328 | 3.3257 | 3.2991 | 3.3501 | 3.301 | 3.3009 | 3.3491 | 3.2868 | 3.3046 | 3.2445 | 3.2893 | 3.1893 | 3.245
BLD13PRE | EffHeat |  | Heating Efficiency (%) | 0.78125 | 0.78147 | 0.78149 | 0.78149 | 0.78145 | 0.78151 | 0.78146 | 0.78142 | 0.78154 | 0.78144 | 0.78128 | 0.78136 | 0.78127 | 0.78132 | 0.78128 | 0.78124
BLD13PRE | Fan |  | Fan Max Flow Rate (m3/s ) | 13.98 | 14.74 | 15.39 | 15.24 | 12.26 | 14.81 | 10.94 | 14.26 | 14.42 | 12.25 | 14.54 | 14.56 | 16.49 | 17.53 | 17.82 | 23.87
BLD13PST | TypeWall |  | Construction Type | MassWall | MassWall | MassWall | MassWall | MassWall | MassWall | MassWall | MassWall | MassWall | MassWall | MassWall | MassWall | MassWall | MassWall | MassWall | MassWall
BLD13PST | RvalWall |  | R-value (m2·K / W) | 0.4207 | 0.51787 | 0.42955 | 0.60716 | 0.4207 | 0.60716 | 0.4207 | 1.4684 | 0.92678 | 1.7606 | 1.7606 | 1.2579 | 2.4814 | 2.2272 | 2.8902 | 3.7453
BLD13PST | TypeRoof |  | Construction Type | IEAD | IEAD | IEAD | IEAD | IEAD | IEAD | IEAD | IEAD | IEAD | IEAD | IEAD | IEAD | IEAD | IEAD | IEAD | IEAD
BLD13PST | RvalRoof |  | R-value (m2·K / W) | 2.3753 | 2.6667 | 3.8314 | 2.445 | 1.7575 | 3.663 | 1.996 | 3.0303 | 2.9851 | 2.7473 | 3.3784 | 3.5088 | 3.9683 | 3.6496 | 4.4053 | 5.7471
BLD13PST | Uwindow |  | U-Factor (W / m2·K) | 5.835 | 5.835 | 5.835 | 4.092 | 5.835 | 5.835 | 4.092 | 3.354 | 4.092 | 4.092 | 3.354 | 3.354 | 2.956 | 2.956 | 2.956 | 2.956
BLD13PST | SHGC |  | SHGC | 0.251 | 0.251 | 0.251 | 0.255 | 0.44 | 0.251 | 0.392 | 0.355 | 0.362 | 0.392 | 0.385 | 0.385 | 0.385 | 0.385 | 0.487 | 0.616
BLD13PST | HVAC |  | Air Conditioning (kW) | 305.6907 | 309.1927 | 270.4461 | 317.6745 | 230.8267 | 213.0333 | 164.6796 | 275.9795 | 208.7646 | 179.8096 | 323.1168 | 248.8704 | 355.241 | 276.3639 | 392.0998 | 355.8463
BLD13PST | HEAT |  | Heating (kW) | 152.6023 | 271.5011 | 206.4028 | 325.2256 | 171.9334 | 249.3027 | 215.5569 | 352.7694 | 292.5868 | 271.4901 | 459.9072 | 381.426 | 513.7084 | 485.0272 | 536.3419 | 727.51
BLD13PST | COP |  | Air Conditioning (COP) | 3.2933 | 3.2945 | 3.3277 | 3.2924 | 3.3214 | 3.305 | 3.3635 | 3.3002 | 3.2977 | 3.3595 | 3.2906 | 3.3049 | 3.2639 | 3.3038 | 3.2629 | 3.2875
BLD13PST | EffHeat |  | Heating Efficiency (%) | 0.78909 | 0.78989 | 0.79016 | 0.78546 | 0.79015 | 0.78985 | 0.78992 | 0.78508 | 0.78951 | 0.78906 | 0.78507 | 0.78524 | 0.78497 | 0.78503 | 0.78497 | 0.78111
BLD13PST | Fan |  | Fan Max Flow Rate (m3/s ) | 12.36 | 12.54 | 12.24 | 13.1 | 11.42 | 11.12 | 9.47 | 11.51 | 11.95 | 9.8 | 13.57 | 13.66 | 15.24 | 16.33 | 16.29 | 21.64
BLD13NEW | TypeWall |  | Construction Type | MassWall | MassWall | MassWall | MassWall | MassWall | MassWall | MassWall | MassWall | MassWall | MassWall | MassWall | MassWall | MassWall | MassWall | MassWall | MassWall
BLD13NEW | RvalWall |  | R-value (m2·K / W) | 0.4207 | 0.4207 | 0.4207 | 1.1669 | 1.1669 | 1.1669 | 1.1669 | 1.1669 | 1.1669 | 1.1669 | 1.4327 | 1.4327 | 1.692 | 1.692 | 1.9569 | 2.2026
BLD13NEW | TypeRoof |  | Construction Type | IEAD | IEAD | IEAD | IEAD | IEAD | IEAD | IEAD | IEAD | IEAD | IEAD | IEAD | IEAD | IEAD | IEAD | IEAD | IEAD
BLD13NEW | RvalRoof |  | R-value (m2·K / W) | 2.7933 | 2.7933 | 2.7933 | 2.7933 | 2.7933 | 2.7933 | 2.7933 | 2.7933 | 2.7933 | 2.7933 | 2.849 | 2.849 | 2.849 | 2.849 | 2.7933 | 3.7175
BLD13NEW | Uwindow |  | U-Factor (W / m2·K) | 5.835 | 5.835 | 5.835 | 3.241 | 3.241 | 3.241 | 5.835 | 3.241 | 3.241 | 3.241 | 3.241 | 3.241 | 3.241 | 3.241 | 3.241 | 2.615
BLD13NEW | SHGC |  | SHGC | 0.251 | 0.251 | 0.251 | 0.252 | 0.252 | 0.252 | 0.39 | 0.385 | 0.385 | 0.385 | 0.385 | 0.385 | 0.385 | 0.385 | 0.487 | 0.296
BLD13NEW | HVAC |  | Air Conditioning (kW) | 233.0378 | 222.6829 | 205.9097 | 197.8081 | 148.983 | 154.1975 | 93.6775 | 187.3766 | 131.3442 | 113.4518 | 188.0314 | 134.4263 | 191.0995 | 123.266 | 164.1131 | 135.7468
BLD13NEW | HEAT |  | Heating (kW) | 128.4466 | 197.6417 | 162.5224 | 200.3165 | 132.2426 | 167.3175 | 151.4506 | 227.2664 | 184.671 | 189.762 | 276.3711 | 230.5529 | 311.5178 | 296.0262 | 325.9217 | 426.6261
BLD13NEW | COP |  | Air Conditioning (COP) | 3.3211 | 3.3244 | 3.3283 | 3.3307 | 3.3589 | 3.3681 | 3.4642 | 3.3382 | 3.357 | 3.4438 | 3.3633 | 3.3709 | 3.3703 | 3.4288 | 3.344 | 3.4365
BLD13NEW | EffHeat |  | Heating Efficiency (%) | 0.78701 | 0.78963 | 0.78917 | 0.78852 | 0.78663 | 0.78829 | 0.78748 | 0.78883 | 0.78922 | 0.78824 | 0.78921 | 0.78946 | 0.7891 | 0.78922 | 0.78904 | 0.78563
BLD13NEW | Fan |  | Fan Max Flow Rate (m3/s ) | 9.5 | 9.25 | 8.96 | 8.16 | 6.74 | 6.7 | 5.34 | 7.76 | 7.38 | 6.04 | 7.81 | 7.45 | 7.95 | 7.5 | 6.92 | 8.37

## 4
4 | Day | Schedule | Type | Through | Day of Week | 1 | 2 | 3 | 4 | 5 | 6 | 7 | 8 | 9 | 10 | 11 | 12 | 13 | 14 | 15 | 16 | 17 | 18 | 19 | 20 | 21 | 22 | 23 | 24 | Hours Per Day | Hours Per Week | Hours Per Year
SchEquip | WD | BLDG_EQUIP_SCH | Fraction | Through 12/31 | WD | 0.2 | 0.2 | 0.2 | 0.2 | 0.2 | 0.2 | 0.2 | 0.4 | 0.7 | 0.9 | 0.9 | 0.9 | 0.9 | 0.9 | 0.9 | 0.9 | 0.9 | 0.9 | 0.8 | 0.8 | 0.7 | 0.4 | 0.2 | 0.2 | 13.7 | 80.65 | 4205.32
| Sat |  |  |  | Sat | 0.15 | 0.15 | 0.15 | 0.15 | 0.15 | 0.15 | 0.15 | 0.3 | 0.5 | 0.8 | 0.9 | 0.9 | 0.9 | 0.9 | 0.9 | 0.9 | 0.9 | 0.9 | 0.7 | 0.5 | 0.5 | 0.3 | 0.15 | 0.15 | 12.15
| Sun |  |  |  | Other | 0.15 | 0.15 | 0.15 | 0.15 | 0.15 | 0.15 | 0.15 | 0.15 | 0.3 | 0.3 | 0.6 | 0.6 | 0.8 | 0.8 | 0.8 | 0.8 | 0.8 | 0.6 | 0.4 | 0.15 | 0.15 | 0.15 | 0.15 | 0.15 | 8.75
SchLight | WD | BLDG_LIGHT_SCH | Fraction | Through 12/31 | WD | 0.05 | 0.05 | 0.05 | 0.05 | 0.05 | 0.05 | 0.05 | 0.2 | 0.5 | 0.9 | 0.9 | 0.9 | 0.9 | 0.9 | 0.9 | 0.9 | 0.9 | 0.9 | 0.6 | 0.6 | 0.5 | 0.2 | 0.05 | 0.05 | 11.15 | 65.6 | 3420.57
| Sat |  |  |  | Sat | 0.05 | 0.05 | 0.05 | 0.05 | 0.05 | 0.05 | 0.05 | 0.1 | 0.3 | 0.6 | 0.9 | 0.9 | 0.9 | 0.9 | 0.9 | 0.9 | 0.9 | 0.9 | 0.5 | 0.3 | 0.3 | 0.1 | 0.05 | 0.05 | 9.85
| Sun |  |  |  | Other | 0.05 | 0.05 | 0.05 | 0.05 | 0.05 | 0.05 | 0.05 | 0.05 | 0.1 | 0.1 | 0.4 | 0.4 | 0.6 | 0.6 | 0.6 | 0.6 | 0.6 | 0.4 | 0.2 | 0.05 | 0.05 | 0.05 | 0.05 | 0.05 | 5.25
SchOcc | WD | BLDG_OCC_SCH | Fraction | Through 12/31 | WD | 0 | 0 | 0 | 0 | 0 | 0 | 0 | 0.1 | 0.2 | 0.5 | 0.5 | 0.7 | 0.7 | 0.7 | 0.7 | 0.8 | 0.7 | 0.5 | 0.5 | 0.3 | 0.3 | 0 | 0 | 0 | 7.2 | 43.5 | 2268.21
| Sat |  |  |  | Sat | 0 | 0 | 0 | 0 | 0 | 0 | 0 | 0.1 | 0.2 | 0.5 | 0.6 | 0.8 | 0.8 | 0.8 | 0.8 | 0.8 | 0.8 | 0.6 | 0.2 | 0.2 | 0.2 | 0.1 | 0 | 0 | 7.5
| Sun |  |  |  | Other | 0 | 0 | 0 | 0 | 0 | 0 | 0 | 0 | 0 | 0.1 | 0.2 | 0.2 | 0.4 | 0.4 | 0.4 | 0.4 | 0.4 | 0.2 | 0.1 | 0 | 0 | 0 | 0 | 0 | 2.8
SetCool | WD | CLGSETP_SCH | Temperature | Through 12/31 | WD, SummerDesign | 30 | 30 | 30 | 30 | 30 | 30 | 24 | 24 | 24 | 24 | 24 | 24 | 24 | 24 | 24 | 24 | 24 | 24 | 24 | 24 | 24 | 30 | 30 | 30 | 630 | 4428 | 230888.57
| Sat |  |  |  | Sat | 30 | 30 | 30 | 30 | 30 | 30 | 24 | 24 | 24 | 24 | 24 | 24 | 24 | 24 | 24 | 24 | 24 | 24 | 24 | 24 | 24 | 24 | 30 | 30 | 624
| Sun |  |  |  | Sun, Hol, Other | 30 | 30 | 30 | 30 | 30 | 30 | 30 | 30 | 24 | 24 | 24 | 24 | 24 | 24 | 24 | 24 | 24 | 24 | 24 | 30 | 30 | 30 | 30 | 30 | 654
SetHeat | WD | HTGSETP_SCH | Temperature | Through 12/31 | WD | 15.6 | 15.6 | 15.6 | 15.6 | 15.6 | 15.6 | 21 | 21 | 21 | 21 | 21 | 21 | 21 | 21 | 21 | 21 | 21 | 21 | 21 | 21 | 21 | 15.6 | 15.6 | 15.6 | 455.4 | 3171.6 | 165376.29
| Sat |  |  |  | Sat | 15.6 | 15.6 | 15.6 | 15.6 | 15.6 | 15.6 | 21 | 21 | 21 | 21 | 21 | 21 | 21 | 21 | 21 | 21 | 21 | 21 | 21 | 21 | 21 | 21 | 15.6 | 15.6 | 460.8
| Sun |  |  |  | Sun, Hol, Other | 15.6 | 15.6 | 15.6 | 15.6 | 15.6 | 15.6 | 15.6 | 15.6 | 21 | 21 | 21 | 21 | 21 | 21 | 21 | 21 | 21 | 21 | 21 | 15.6 | 15.6 | 15.6 | 15.6 | 15.6 | 433.8
SchGas | WD |  |  |  |  | 0 | 0 | 0 | 0 | 0 | 0 | 0 | 0 | 0 | 0 | 0 | 0 | 0 | 0 | 0 | 0 | 0 | 0 | 0 | 0 | 0 | 0 | 0 | 0
| Sat |  |  |  |  | 0 | 0 | 0 | 0 | 0 | 0 | 0 | 0 | 0 | 0 | 0 | 0 | 0 | 0 | 0 | 0 | 0 | 0 | 0 | 0 | 0 | 0 | 0 | 0
| Sun |  |  |  |  | 0 | 0 | 0 | 0 | 0 | 0 | 0 | 0 | 0 | 0 | 0 | 0 | 0 | 0 | 0 | 0 | 0 | 0 | 0 | 0 | 0 | 0 | 0 | 0
SchSWH | WD |  |  |  |  | 0 | 0 | 0 | 0 | 0 | 0 | 0 | 0 | 0 | 0 | 0 | 0 | 0 | 0 | 0 | 0 | 0 | 0 | 0 | 0 | 0 | 0 | 0 | 0
| Sat |  |  |  |  | 0 | 0 | 0 | 0 | 0 | 0 | 0 | 0 | 0 | 0 | 0 | 0 | 0 | 0 | 0 | 0 | 0 | 0 | 0 | 0 | 0 | 0 | 0 | 0
| Sun |  |  |  |  | 0 | 0 | 0 | 0 | 0 | 0 | 0 | 0 | 0 | 0 | 0 | 0 | 0 | 0 | 0 | 0 | 0 | 0 | 0 | 0 | 0 | 0 | 0 | 0

## BuildingSummary
1 | Building Summary Retail pre-1980 construction
UWG |  |  | Value | Value | Value
Program
|  | Building Name | Retail Reference Building pre-1980 construction | Retail Reference Building post-1980 construction | Retail Reference Building new construction 90.1-2004
|  | Available Fuel Types | gas, electricity | gas, electricity | gas, electricity
|  | Principal Building Activity | Retail | Retail | Retail
Form
areaFloor |  | Total Floor Area (m2) | 2294 | 2294 | 2294
|  | Building Shape | Rectangle | Rectangle | Rectangle
|  | Aspect Ratio | 1.3 | 1.3 | 1.3
nFloor |  | Number of Floors | 1 | 1 | 1
Window Fraction (Window to Wall Ratio)
|  | South | 0.254 | 0.254 | 0.254
|  | East | 0 | 0 | 0
|  | North | 0 | 0 | 0
|  | West | 0 | 0 | 0
glazing |  | Total | 0.071 | 0.071 | 0.071
Skylight/TDD Percentage
|  | Shading Geometry | None | None | None
|  | Azimuth | 0 | 0 | 0
|  | Thermal Zoning | Back, CoreRetail, FrontRetail, PointofSale, FrontEntry | Back, CoreRetail, FrontRetail, PointofSale, FrontEntry | Back, CoreRetail, FrontRetail, PointofSale, FrontEntry
hCeiling |  | Floor to Ceiling Height (m) | 6.1 | 6.1 | 6.1
|  | Roof type | Built-up flat roof, insulation entirely above deck | Built-up flat roof, insulation entirely above deck | Built-up flat roof, insulation entirely above deck
Fabric
Exterior walls
|  | Construction Type | Steel-frame wall | Mass wall | Mass wall
areaWall |  | Gross Dimensions - Total Area (m2) | 1177 | 1177 | 1177
|  | Net Dimensions - Total Area (m2) | 1093.1 | 1093.1 | 1093.1
ver2hor |  | Wall to Skin Ratio | 0.34 | 0.34 | 0.34
Roof
|  | Construction Type | IEAD | IEAD | IEAD
areaRoof |  | Gross Dimensions - Total Area (m2) | 2294 | 2294 | 2294
|  | Net Dimensions - Total Area (m2) | 2294 | 2294 | 2294
|  | Roof to Skin Ratio | 0.66 | 0.66 | 0.66
Window Dimensions (m2)
|  | South | 83.9 | 83.9 | 83.9
|  | East | 0 | 0 | 0
|  | North | 0 | 0 | 0
|  | West | 0 | 0 | 0
areaWindow |  | Total Area (m2) | 83.9 | 83.9 | 83.9
|  | Operable area (m2) | 0 | 0 | 0
Skylights/TDD
|  | Dimensions - Total Area (m2) |  |  | 0
|  | Operable area (m2) |  |  | 0
Foundation
|  | Foundation Type | Mass Floor | Mass Floor | Mass Floor
|  | Construction | 4 in slab-on-grade | 4 in slab-on-grade | 4 in slab-on-grade
|  | Dimensions - Total Area (m2) | 2294 | 2294 | 2294
Interior Partitions
|  | Construction | 2x4 steel-frame with gypsum board | 2x4 steel-frame with gypsum board | 2x4 steel-frame with gypsum board
|  | Internal Mass | 244.23 | 244.23 | 244.23
|  | Construction | 15 cm wood | 15 cm wood | 15 cm wood
|  | Dimensions - Total Area (m2) | 7764.95 | 7764.95 | 7764.95
|  | Thermal diffusivity (m2/s) | 1.84e-07 | 1.84e-07 | 1.84e-07
Air Barrier System
|  | Infiltration (ACH) | 0.27 | 1.01 | 0.27
HVAC
|  | System Type | PSZ-AC | PSZ-AC | PSZ-AC
|  | Heating Type | Gas furnace | Gas furnace | Gas furnace
|  | Cooling Type | Unitary DX | Unitary DX | Unitary DX
|  | Fan Control | Constant volume | Constant volume | Constant volume
Service Water Heating
|  | SWH Type | N/A | N/A | N/A
|  | Fuel | N/A | N/A | N/A
|  | Thermal Efficiency (%) | N/A | N/A | N/A
|  | Temperature Setpoint (ºC ) | N/A | N/A | N/A
|  | Water Consumption (L ) | N/A | N/A | N/A

## ZoneSummary
2 |  | Zone Summary
BLD | UWG | Zone Name | Conditioned (Y/N) | Multiplier | Area (m2) | Volume (m3) | Floor-to-Ceiling Height (m) | Gross Wall Area (m2) | Window Glass Area (m2) | People (m2/per) | People | Lights (W/m2) | Elec Plug and Process (W/m2) | Gas Plug and Process (W/m2) | SWH (L/h) | Ventilation (L/s/Person) | Ventilation (L/s/m2) | Ventilation Total (L/s) | Exhaust (L/s) | Infiltration (ACH)
|  | Back_Space | Yes | 1 | 379.89 | 2317.33 | 6.1 | 416.1704 | 0 | 27.8709 | 13.6303 | 12.558 | 8.0729 |  |  |  | 0.75 | 284.9175 |  | 1.4021
|  | Core_Retail | Yes | 1 | 1600.48 | 9762.95 | 6.1 | 356.8603 | 0 | 6.1939 | 258.3982 | 36.2662 | 3.2292 |  |  |  | 1.5 | 2400.72 |  | 0.81826
|  | Point_of_Sale | Yes | 1 | 150.81 | 919.94 | 6.1 | 189.8002 | 38.05 | 6.1939 | 24.3483 | 36.2662 | 21.5278 |  |  |  | 1.5 | 226.215 |  | 1.5111
|  | Front_Retail | Yes | 1 | 150.81 | 919.94 | 6.1 | 189.8002 | 38.05 | 6.1939 | 24.3483 | 36.2662 | 3.2292 |  |  |  | 1.5 | 226.215 |  | 1.5111
|  | Front_Entry | Yes | 1 | 12 | 73.2 | 6.1 | 24.38 | 7.83 | 6.1939 | 1.9374 | 36.2662 | 0 | [6 empty] | 1
BLD13PRE | Total | Total Conditioned Zones |  |  | 2293.99 | 13993.36 |  | 1177.0111 | 83.9301 |  | 322.6626 | 32.3401 | 5.2174 | 0 |  | 10 | 1.368 | 3138.0675 |  | 1.007
|  | Back_Space | Yes | 1 | 379.89 | 2317.33 | 6.1 | 416.1704 | 0 | 27.8709 | 13.6303 | 12.558 | 8.0729 |  |  |  | 0.75 | 284.9175 |  | 1.4021
|  | Core_Retail | Yes | 1 | 1600.48 | 9762.95 | 6.1 | 356.8603 | 0 | 6.1939 | 258.3982 | 36.2662 | 3.2292 |  |  |  | 1.5 | 2400.72 |  | 0.81826
|  | Point_of_Sale | Yes | 1 | 150.81 | 919.94 | 6.1 | 189.8002 | 38.05 | 6.1939 | 24.3483 | 36.2662 | 21.5278 |  |  |  | 1.5 | 226.215 |  | 1.5111
|  | Front_Retail | Yes | 1 | 150.81 | 919.94 | 6.1 | 189.8002 | 38.05 | 6.1939 | 24.3483 | 36.2662 | 3.2292 |  |  |  | 1.5 | 226.215 |  | 1.5111
|  | Front_Entry | Yes | 1 | 12 | 73.2 | 6.1 | 24.38 | 7.83 | 6.1939 | 1.9374 | 36.2662 | 0 | [6 empty] | 1
BLD13PST | Total | Total Conditioned Zones |  |  | 2293.99 | 13993.36 |  | 1177.0111 | 83.9301 |  | 322.6626 | 32.3401 | 5.2174 | 0 |  |  | 1.368 | 3138.0675 |  | 1.007
|  | Back_Space | Yes | 1 | 379.89 | 2317.33 | 6.1 | 416.1704 | 0 | 27.8709 | 13.6303 | 8.6111 | 8.0729 |  |  |  | 0.75 | 284.9175 |  | 0.37388
|  | Core_Retail | Yes | 1 | 1600.48 | 9762.95 | 6.1 | 356.8603 | 0 | 6.1939 | 258.3982 | 18.2986 | 3.2292 |  |  |  | 1.5 | 2400.72 |  | 0.2182
|  | Point_of_Sale | Yes | 1 | 150.81 | 919.94 | 6.1 | 189.8002 | 38.05 | 6.1939 | 24.3483 | 18.2986 | 21.5278 |  |  |  | 1.5 | 226.215 |  | 0.40297
|  | Front_Retail | Yes | 1 | 150.81 | 919.94 | 6.1 | 189.8002 | 38.05 | 6.1939 | 24.3483 | 18.2986 | 3.2292 |  |  |  | 1.5 | 226.215 |  | 0.40297
|  | Front_Entry | Yes | 1 | 12 | 73.2 | 6.1 | 24.38 | 7.83 | 6.1939 | 1.9374 | 11.8403 | 0 | [6 empty] | 1
BLD13NEW | Total | Total Conditioned Zones |  |  | 2293.99 | 13993.36 |  | 1177.0111 | 83.9301 |  | 322.6626 | 16.6606 | 5.2174 | 0 |  |  | 1.368 | 3138.0675 |  | 0.27237

## LocationSummary
3 |  | Location Summary
Building | UWG |  |  | Miami | Houston | Phoenix | Atlanta | Los Angeles | Las Vegas | San Francisco | Baltimore | Albuquerque | Seattle | Chicago | Boulder | Minneapolis | Helena | Duluth | Fairbanks
BLD13PRE |  | Program
BLD13PRE | Zone |  | ASHRAE 90.1-2004 Climate Zone | 1A | 2A | 2B | 3A | 3B-CA | 3B | 3C | 4A | 4B | 4C | 5A | 5B | 6A | 6B | 7 | 8
BLD13PRE |  |  | Available Fuel Types | gas, electricity | gas, electricity | gas, electricity | gas, electricity | gas, electricity | gas, electricity | gas, electricity | gas, electricity | gas, electricity | gas, electricity | gas, electricity | gas, electricity | gas, electricity | gas, electricity | gas, electricity | gas, electricity
BLD13PRE
BLD13PRE |  | Fabric
BLD13PRE |  |  | Exterior walls
BLD13PRE | TypeWall |  | Construction Type | Steel-frame wall | Steel-frame wall | Steel-frame wall | Steel-frame wall | Steel-frame wall | Steel-frame wall | Steel-frame wall | Steel-frame wall | Steel-frame wall | Steel-frame wall | Steel-frame wall | Steel-frame wall | Steel-frame wall | Steel-frame wall | Steel-frame wall | Steel-frame wall
BLD13PRE | RvalWall |  | R-value (m2·K / W) | 0.7657 | 0.7657 | 0.7657 | 0.78247 | 0.7657 | 0.7657 | 0.78616 | 0.98912 | 0.95694 | 1.006 | 1.1287 | 1.0941 | 1.2151 | 1.2151 | 1.2953 | 1.4085
BLD13PRE |  |  | Roof
BLD13PRE | TypeRoof |  | Construction Type | IEAD | IEAD | IEAD | IEAD | IEAD | IEAD | IEAD | IEAD | IEAD | IEAD | IEAD | IEAD | IEAD | IEAD | IEAD | IEAD
BLD13PRE | RvalRoof |  | R-value (m2·K / W) | 1.7575 | 1.7575 | 1.7575 | 1.7575 | 1.7575 | 1.7575 | 1.7575 | 2.045 | 1.9763 | 2.0704 | 2.5 | 2.3697 | 2.9851 | 2.9851 | 2.9326 | 2.9851
BLD13PRE |  |  | Window
BLD13PRE | Uwindow |  | U-Factor (W / m2·K) | 5.835 | 5.835 | 5.835 | 5.835 | 5.835 | 5.835 | 5.835 | 5.835 | 5.835 | 5.835 | 3.525 | 3.525 | 3.525 | 3.525 | 3.525 | 3.525
BLD13PRE | SHGC |  | SHGC | 0.54 | 0.54 | 0.54 | 0.54 | 0.54 | 0.54 | 0.54 | 0.54 | 0.54 | 0.54 | 0.407 | 0.407 | 0.407 | 0.407 | 0.407 | 0.407
BLD13PRE |  |  | Visible transmittance | 0.384 | 0.384 | 0.384 | 0.384 | 0.384 | 0.384 | 0.384 | 0.384 | 0.384 | 0.384 | 0.316 | 0.316 | 0.316 | 0.316 | 0.316 | 0.316
BLD13PRE |  |  | Skylights/TDD
BLD13PRE |  |  | U-Factor (W / m2·K) | n/a | n/a | n/a | n/a | n/a | n/a | n/a | n/a | n/a | n/a | n/a | n/a | n/a | n/a | n/a | n/a
BLD13PRE |  |  | SHGC | n/a | n/a | n/a | n/a | n/a | n/a | n/a | n/a | n/a | n/a | n/a | n/a | n/a | n/a | n/a | n/a
BLD13PRE |  |  | Visible transmittance | n/a | n/a | n/a | n/a | n/a | n/a | n/a | n/a | n/a | n/a | n/a | n/a | n/a | n/a | n/a | n/a
BLD13PRE |  |  | Foundation
BLD13PRE |  |  | Foundation Type | Mass Floor | Mass Floor | Mass Floor | Mass Floor | Mass Floor | Mass Floor | Mass Floor | Mass Floor | Mass Floor | Mass Floor | Mass Floor | Mass Floor | Mass Floor | Mass Floor | Mass Floor | Mass Floor
BLD13PRE |  |  | Construction | 4 in slab-on-grade | 4 in slab-on-grade | 4 in slab-on-grade | 4 in slab-on-grade | 4 in slab-on-grade | 4 in slab-on-grade | 4 in slab-on-grade | 4 in slab-on-grade | 4 in slab-on-grade | 4 in slab-on-grade | 4 in slab-on-grade | 4 in slab-on-grade | 4 in slab-on-grade | 4 in slab-on-grade | 4 in slab-on-grade | 4 in slab-on-grade
BLD13PRE |  |  | R-value (m2·K / W) | 0.32051 | 0.32051 | 0.32051 | 0.32051 | 0.32051 | 0.32051 | 0.32051 | 0.32051 | 0.32051 | 0.32051 | 0.32051 | 0.32051 | 0.32051 | 0.32051 | 0.32051 | 0.32051
BLD13PRE |  | HVAC
BLD13PRE |  |  | HVAC Sizing
BLD13PRE | HVAC |  | Air Conditioning (kW) | 342.7339 | 357.3588 | 348.667 | 356.7173 | 241.7762 | 295.3404 | 186.5382 | 340.9969 | 242.9093 | 215.1596 | 354.0829 | 249.4874 | 399.8571 | 287.8026 | 409.6895 | 392.0732
BLD13PRE |  |  | PSZ-AC:1_UNITARY_PACKAGE_COOLCOIL | 50.3722 | 52.1716 | 49.0466 | 58.1154 | 28.7315 | 39.9869 | 27.0655 | 67.1974 | 46.3374 | 37.7764 | 88.6971 | 61.7167 | 99.9181 | 70.9012 | 103.5232 | 93.8768
BLD13PRE |  |  | PSZ-AC:2_UNITARY_PACKAGE_COOLCOIL | 222.973 | 230.3448 | 224.9198 | 226.1535 | 156.0825 | 190.1862 | 103.5335 | 201.5897 | 144.8005 | 120.2566 | 190.9514 | 134.8637 | 217.2094 | 153.6927 | 224.234 | 213.9805
BLD13PRE |  |  | PSZ-AC:3_UNITARY_PACKAGE_COOLCOIL | 36.7758 | 39.4503 | 39.279 | 38.1292 | 30.2889 | 34.5414 | 30.0283 | 37.9297 | 28.3021 | 30.509 | 36.0139 | 26.2502 | 40.1759 | 31.6023 | 39.7247 | 42.108
BLD13PRE |  |  | PSZ-AC:4_UNITARY_PACKAGE_COOLCOIL | 32.613 | 35.3921 | 35.4216 | 34.3193 | 26.6732 | 30.6258 | 25.9108 | 34.2801 | 23.4693 | 26.6177 | 38.4206 | 26.6569 | 42.5536 | 31.6064 | 42.2076 | 42.108
BLD13PRE | HEAT |  | Heating (kW) | 147.3239 | 271.5806 | 207.6833 | 329.0875 | 164.2662 | 259.6863 | 205.5235 | 376.7588 | 305.6272 | 289.9059 | 481.7742 | 398.2468 | 541.5917 | 508.9947 | 569.9453 | 778.0493
BLD13PRE |  |  | FRONT_ENTRY UNIT HEATER COIL | 0.83514 | 1.8098 | 1.4048 | 2.235 | 1.0814 | 1.7791 | 1.3662 | 2.4356 | 2.1362 | 1.8943 | 2.8109 | 2.4671 | 3.138 | 3.0448 | 3.3074 | 4.3773
BLD13PRE |  |  | PSZ-AC:1_UNITARY_PACKAGE_HEATCOIL | 27.3226 | 55.3035 | 43.1334 | 66.3255 | 34.2046 | 53.1506 | 42.5898 | 74.2529 | 61.4876 | 57.7771 | 94.4324 | 79.3724 | 105.6153 | 99.9464 | 110.8028 | 150.0503
BLD13PRE |  |  | PSZ-AC:2_UNITARY_PACKAGE_HEATCOIL | 92.9463 | 160.0455 | 121.9098 | 194.5376 | 96.6681 | 153.2215 | 120.6142 | 225.3056 | 180.6699 | 172.4418 | 291.1268 | 238.6868 | 327.7199 | 306.8585 | 345.2961 | 474.1503
BLD13PRE |  |  | PSZ-AC:3_UNITARY_PACKAGE_HEATCOIL | 13.1104 | 27.2109 | 20.6176 | 32.9941 | 16.1553 | 25.7667 | 20.4764 | 37.3814 | 30.6667 | 28.8966 | 46.7012 | 38.8621 | 52.5577 | 49.57 | 55.2682 | 74.7357
BLD13PRE |  |  | PSZ-AC:4_UNITARY_PACKAGE_HEATCOIL | 13.1095 | 27.2109 | 20.6176 | 32.9953 | 16.1568 | 25.7684 | 20.4768 | 37.3833 | 30.6667 | 28.8962 | 46.7029 | 38.8584 | 52.5609 | 49.5749 | 55.2709 | 74.7357
BLD13PRE |  |  | HVAC Efficiency
BLD13PRE | COP |  | Air Conditioning (COP) | 3.2299 | 3.2323 | 3.2332 | 3.2328 | 3.3257 | 3.2991 | 3.3501 | 3.301 | 3.3009 | 3.3491 | 3.2868 | 3.3046 | 3.2445 | 3.2893 | 3.1893 | 3.245
BLD13PRE |  |  | PSZ-AC:1_UNITARY_PACKAGE_COOLCOIL | 3.3 | 3.3 | 3.3 | 3.3 | 3.5 | 3.3 | 3.5 | 3.3 | 3.3 | 3.5 | 3.23 | 3.3 | 3.23 | 3.23 | 3.23 | 3.23
BLD13PRE |  |  | PSZ-AC:2_UNITARY_PACKAGE_COOLCOIL | 3.13 | 3.13 | 3.13 | 3.13 | 3.23 | 3.23 | 3.23 | 3.23 | 3.23 | 3.23 | 3.23 | 3.23 | 3.23 | 3.23 | 3.13 | 3.23
BLD13PRE |  |  | PSZ-AC:3_UNITARY_PACKAGE_COOLCOIL | 3.5 | 3.5 | 3.5 | 3.5 | 3.5 | 3.5 | 3.5 | 3.5 | 3.5 | 3.5 | 3.5 | 3.5 | 3.3 | 3.5 | 3.3 | 3.3
BLD13PRE |  |  | PSZ-AC:4_UNITARY_PACKAGE_COOLCOIL | 3.5 | 3.5 | 3.5 | 3.5 | 3.5 | 3.5 | 3.5 | 3.5 | 3.5 | 3.5 | 3.5 | 3.5 | 3.3 | 3.5 | 3.3 | 3.3
BLD13PRE | EffHeat |  | Heating Efficiency (%) | 0.78125 | 0.78147 | 0.78149 | 0.78149 | 0.78145 | 0.78151 | 0.78146 | 0.78142 | 0.78154 | 0.78144 | 0.78128 | 0.78136 | 0.78127 | 0.78132 | 0.78128 | 0.78124
BLD13PRE |  |  | FRONT_ENTRY UNIT HEATER COIL | 1 | 1 | 1 | 1 | 1 | 1 | 1 | 1 | 1 | 1 | 1 | 1 | 1 | 1 | 1 | 1
BLD13PRE |  |  | PSZ-AC:1_UNITARY_PACKAGE_HEATCOIL | 0.78 | 0.78 | 0.78 | 0.78 | 0.78 | 0.78 | 0.78 | 0.78 | 0.78 | 0.78 | 0.78 | 0.78 | 0.78 | 0.78 | 0.78 | 0.78
BLD13PRE |  |  | PSZ-AC:2_UNITARY_PACKAGE_HEATCOIL | 0.78 | 0.78 | 0.78 | 0.78 | 0.78 | 0.78 | 0.78 | 0.78 | 0.78 | 0.78 | 0.78 | 0.78 | 0.78 | 0.78 | 0.78 | 0.78
BLD13PRE |  |  | PSZ-AC:3_UNITARY_PACKAGE_HEATCOIL | 0.78 | 0.78 | 0.78 | 0.78 | 0.78 | 0.78 | 0.78 | 0.78 | 0.78 | 0.78 | 0.78 | 0.78 | 0.78 | 0.78 | 0.78 | 0.78
BLD13PRE |  |  | PSZ-AC:4_UNITARY_PACKAGE_HEATCOIL | 0.78 | 0.78 | 0.78 | 0.78 | 0.78 | 0.78 | 0.78 | 0.78 | 0.78 | 0.78 | 0.78 | 0.78 | 0.78 | 0.78 | 0.78 | 0.78
BLD13PRE |  |  | HVAC Control - Economizer
BLD13PRE |  |  | PSZ-AC:1_UNITARY_PACKAGE_FAN | NoEconomizer | NoEconomizer | DifferentialDryBulb | NoEconomizer | DifferentialDryBulb | DifferentialDryBulb | DifferentialDryBulb | NoEconomizer | DifferentialDryBulb | DifferentialDryBulb | DifferentialDryBulb | DifferentialDryBulb | DifferentialDryBulb | DifferentialDryBulb | DifferentialDryBulb | DifferentialDryBulb
BLD13PRE |  |  | PSZ-AC:2_UNITARY_PACKAGE_FAN | NoEconomizer | NoEconomizer | DifferentialDryBulb | NoEconomizer | DifferentialDryBulb | DifferentialDryBulb | DifferentialDryBulb | NoEconomizer | DifferentialDryBulb | DifferentialDryBulb | DifferentialDryBulb | DifferentialDryBulb | DifferentialDryBulb | DifferentialDryBulb | DifferentialDryBulb | DifferentialDryBulb
BLD13PRE |  |  | PSZ-AC:3_UNITARY_PACKAGE_FAN | NoEconomizer | NoEconomizer | NoEconomizer | NoEconomizer | DifferentialDryBulb | DifferentialDryBulb | DifferentialDryBulb | NoEconomizer | DifferentialDryBulb | DifferentialDryBulb | NoEconomizer | DifferentialDryBulb | DifferentialDryBulb | DifferentialDryBulb | DifferentialDryBulb | DifferentialDryBulb
BLD13PRE |  |  | PSZ-AC:4_UNITARY_PACKAGE_FAN | NoEconomizer | NoEconomizer | NoEconomizer | NoEconomizer | DifferentialDryBulb | DifferentialDryBulb | DifferentialDryBulb | NoEconomizer | DifferentialDryBulb | DifferentialDryBulb | NoEconomizer | DifferentialDryBulb | DifferentialDryBulb | DifferentialDryBulb | DifferentialDryBulb | DifferentialDryBulb
BLD13PRE | Fan |  | Fan Max Flow Rate (m3/s ) | 13.98 | 14.74 | 15.39 | 15.24 | 12.26 | 14.81 | 10.94 | 14.26 | 14.42 | 12.25 | 14.54 | 14.56 | 16.49 | 17.53 | 17.82 | 23.87
BLD13PRE |  |  | FRONT_ENTRY UNIT HEATERFAN | 0.04 | 0.08 | 0.06 | 0.1 | 0.05 | 0.08 | 0.06 | 0.1 | 0.11 | 0.08 | 0.12 | 0.13 | 0.14 | 0.15 | 0.15 | 0.19
BLD13PRE |  |  | PSZ-AC:1_UNITARY_PACKAGE_FAN | 2.06 | 2.16 | 2.34 | 2.57 | 1.44 | 2.16 | 1.59 | 2.76 | 2.8 | 2.17 | 3.57 | 3.61 | 4.02 | 4.28 | 4.32 | 5.67
BLD13PRE |  |  | PSZ-AC:2_UNITARY_PACKAGE_FAN | 8.98 | 9.28 | 9.32 | 9.18 | 7.62 | 8.96 | 5.91 | 8.12 | 8.38 | 6.55 | 7.69 | 7.64 | 8.75 | 9.28 | 9.49 | 12.93
BLD13PRE |  |  | PSZ-AC:3_UNITARY_PACKAGE_FAN | 1.58 | 1.74 | 1.96 | 1.82 | 1.7 | 1.94 | 1.81 | 1.76 | 1.71 | 1.84 | 1.58 | 1.59 | 1.79 | 1.91 | 1.93 | 2.54
BLD13PRE |  |  | PSZ-AC:4_UNITARY_PACKAGE_FAN | 1.32 | 1.48 | 1.71 | 1.57 | 1.45 | 1.67 | 1.57 | 1.52 | 1.42 | 1.61 | 1.58 | 1.59 | 1.79 | 1.91 | 1.93 | 2.54
BLD13PRE |  | Utility Costs
BLD13PRE |  |  | Electric Utility Rates
BLD13PRE |  |  | Average Annual Rate ($/kWh) | 0.086145 | 0.12012 | 0.098032 | 0.099914 | 0.12952 | 0.099052 | 0.14802 | 0.07582 | 0.037285 | 0.074878 | 0.092663 | 0.037287 | 0.059978 | 0.074635 | 0.058722 | 0.09422
BLD13PRE |  |  | Total Cost ($/m2) | 25.07 | 32.91 | 27.75 | 25.12 | 28.17 | 25.84 | 29.98 | 17.99 | 8.75 | 15.62 | 22 | 8.71 | 14.52 | 17.86 | 13.84 | 24.44
BLD13PRE |  |  | Gas Utility Rates
BLD13PRE |  |  | Average Annual Rate ($/MJ) | 0.011406 | 0.0080452 | 0.0081304 | 0.0094931 | 0.0086342 | 0.0076224 | 0.0085773 | 0.0096541 | 0.0068655 | 0.0084192 | 0.0082935 | 0.0068997 | 0.0078729 | 0.0080619 | 0.0078602 | 0.0041209
BLD13PRE |  |  | Total Cost ($/m2) | 0.09 | 1.13 | 0.94 | 2.81 | 0.75 | 1.54 | 2.18 | 5.11 | 2.62 | 4 | 5.9 | 3.68 | 7.32 | 6.02 | 9.22 | 8.07
BLD13PRE |  |  | Total Utility Costs
BLD13PRE |  |  | Cost Intensity ($/m2) | 25.16 | 34.03 | 28.69 | 27.93 | 28.92 | 27.38 | 32.16 | 23.1 | 11.38 | 19.62 | 27.9 | 12.38 | 21.84 | 23.88 | 23.06 | 32.51
BLD13PRE |  | Energy - End Uses
BLD13PRE |  |  | Electricity (kWh)
BLD13PRE |  |  | Heating | 38.8889 | 525 | 438.8889 | 1083.3333 | 350 | 636.1111 | 913.8889 | 1700 | 1238.8889 | 1872.2222 | 2113.8889 | 1705.5556 | 2686.1111 | 2438.8889 | 3483.3333 | 6380.5556
BLD13PRE |  |  | Cooling | 182338.8889 | 136897.2222 | 154055.5556 | 81391.6667 | 28055.5556 | 106783.3333 | 7338.8889 | 56886.1111 | 49461.1111 | 9336.1111 | 38666.6667 | 30219.4444 | 31350 | 16888.8889 | 9977.7778 | 3266.6667
BLD13PRE |  |  | Interior Lighting | 269744.4444 | 269744.4444 | 269744.4444 | 269744.4444 | 269744.4444 | 269744.4444 | 269744.4444 | 269744.4444 | 269744.4444 | 269744.4444 | 269744.4444 | 269744.4444 | 269744.4444 | 269744.4444 | 269744.4444 | 269744.4444
BLD13PRE |  |  | Exterior Lighting | 43688.8889 | 43672.2222 | 43663.8889 | 43655.5556 | 43622.2222 | 43613.8889 | 43636.1111 | 43611.1111 | 43627.7778 | 43538.8889 | 43616.6667 | 43591.6667 | 43588.8889 | 43577.7778 | 43552.7778 | 43286.1111
BLD13PRE |  |  | Interior Equipment | 55225 | 55225 | 55225 | 55225 | 55225 | 55225 | 55225 | 55225 | 55225 | 55225 | 55225 | 55225 | 55225 | 55225 | 55225 | 55225
BLD13PRE |  |  | Exterior Equipment | 0 | 0 | 0 | 0 | 0 | 0 | 0 | 0 | 0 | 0 | 0 | 0 | 0 | 0 | 0 | 0
BLD13PRE |  |  | Fans | 116488.8889 | 122333.3333 | 126286.1111 | 125666.6667 | 102002.7778 | 122400 | 87775 | 117113.8889 | 119305.5556 | 98847.2222 | 135308.3333 | 135083.3333 | 152766.6667 | 160975 | 158763.8889 | 217186.1111
BLD13PRE |  |  | Pumps | 0 | 0 | 0 | 0 | 0 | 0 | 0 | 0 | 0 | 0 | 0 | 0 | 0 | 0 | 0 | 0
BLD13PRE |  |  | Heat Rejection | 0 | 0 | 0 | 0 | 0 | 0 | 0 | 0 | 0 | 0 | 0 | 0 | 0 | 0 | 0 | 0
BLD13PRE |  |  | Humidification | 0 | 0 | 0 | 0 | 0 | 0 | 0 | 0 | 0 | 0 | 0 | 0 | 0 | 0 | 0 | 0
BLD13PRE |  |  | Heat Recovery | 0 | 0 | 0 | 0 | 0 | 0 | 0 | 0 | 0 | 0 | 0 | 0 | 0 | 0 | 0 | 0
BLD13PRE |  |  | Water Systems | 0 | 0 | 0 | 0 | 0 | 0 | 0 | 0 | 0 | 0 | 0 | 0 | 0 | 0 | 0 | 0
BLD13PRE |  |  | Refrigeration | 0 | 0 | 0 | 0 | 0 | 0 | 0 | 0 | 0 | 0 | 0 | 0 | 0 | 0 | 0 | 0
BLD13PRE |  |  | Generators | 0 | 0 | 0 | 0 | 0 | 0 | 0 | 0 | 0 | 0 | 0 | 0 | 0 | 0 | 0 | 0
BLD13PRE |  |  | Total End Uses | 667527.7778 | 628397.2222 | 649416.6667 | 576769.4444 | 499005.5556 | 598405.5556 | 464638.8889 | 544277.7778 | 538602.7778 | 478566.6667 | 544677.7778 | 535572.2222 | 555361.1111 | 548852.7778 | 540750 | 595094.4444
BLD13PRE |  |  | Gas (MJ)
BLD13PRE |  |  | Heating | 17880 | 321260 | 264880 | 679950 | 198340 | 463020 | 582620 | 1215270 | 876760 | 1088550 | 1632200 | 1222940 | 2132080 | 1713730 | 2689700 | 4493530
BLD13PRE |  |  | Cooling | 0 | 0 | 0 | 0 | 0 | 0 | 0 | 0 | 0 | 0 | 0 | 0 | 0 | 0 | 0 | 0
BLD13PRE |  |  | Interior Lighting | 0 | 0 | 0 | 0 | 0 | 0 | 0 | 0 | 0 | 0 | 0 | 0 | 0 | 0 | 0 | 0
BLD13PRE |  |  | Exterior Lighting | 0 | 0 | 0 | 0 | 0 | 0 | 0 | 0 | 0 | 0 | 0 | 0 | 0 | 0 | 0 | 0
BLD13PRE |  |  | Interior Equipment | 0 | 0 | 0 | 0 | 0 | 0 | 0 | 0 | 0 | 0 | 0 | 0 | 0 | 0 | 0 | 0
BLD13PRE |  |  | Exterior Equipment | 0 | 0 | 0 | 0 | 0 | 0 | 0 | 0 | 0 | 0 | 0 | 0 | 0 | 0 | 0 | 0
BLD13PRE |  |  | Fans | 0 | 0 | 0 | 0 | 0 | 0 | 0 | 0 | 0 | 0 | 0 | 0 | 0 | 0 | 0 | 0
BLD13PRE |  |  | Pumps | 0 | 0 | 0 | 0 | 0 | 0 | 0 | 0 | 0 | 0 | 0 | 0 | 0 | 0 | 0 | 0
BLD13PRE |  |  | Heat Rejection | 0 | 0 | 0 | 0 | 0 | 0 | 0 | 0 | 0 | 0 | 0 | 0 | 0 | 0 | 0 | 0
BLD13PRE |  |  | Humidification | 0 | 0 | 0 | 0 | 0 | 0 | 0 | 0 | 0 | 0 | 0 | 0 | 0 | 0 | 0 | 0
BLD13PRE |  |  | Heat Recovery | 0 | 0 | 0 | 0 | 0 | 0 | 0 | 0 | 0 | 0 | 0 | 0 | 0 | 0 | 0 | 0
BLD13PRE |  |  | Water Systems | 0 | 0 | 0 | 0 | 0 | 0 | 0 | 0 | 0 | 0 | 0 | 0 | 0 | 0 | 0 | 0
BLD13PRE |  |  | Refrigeration | 0 | 0 | 0 | 0 | 0 | 0 | 0 | 0 | 0 | 0 | 0 | 0 | 0 | 0 | 0 | 0
BLD13PRE |  |  | Generators | 0 | 0 | 0 | 0 | 0 | 0 | 0 | 0 | 0 | 0 | 0 | 0 | 0 | 0 | 0 | 0
BLD13PRE |  |  | Total End Uses | 17880 | 321260 | 264880 | 679950 | 198340 | 463020 | 582620 | 1215270 | 876760 | 1088550 | 1632200 | 1222940 | 2132080 | 1713730 | 2689700 | 4493530
BLD13PRE |  |  | Purchased Cooling (MJ)
BLD13PRE |  |  | Heating | 0 | 0 | 0 | 0 | 0 | 0 | 0 | 0 | 0 | 0 | 0 | 0 | 0 | 0 | 0 | 0
BLD13PRE |  |  | Cooling | 0 | 0 | 0 | 0 | 0 | 0 | 0 | 0 | 0 | 0 | 0 | 0 | 0 | 0 | 0 | 0
BLD13PRE |  |  | Interior Lighting | 0 | 0 | 0 | 0 | 0 | 0 | 0 | 0 | 0 | 0 | 0 | 0 | 0 | 0 | 0 | 0
BLD13PRE |  |  | Exterior Lighting | 0 | 0 | 0 | 0 | 0 | 0 | 0 | 0 | 0 | 0 | 0 | 0 | 0 | 0 | 0 | 0
BLD13PRE |  |  | Interior Equipment | 0 | 0 | 0 | 0 | 0 | 0 | 0 | 0 | 0 | 0 | 0 | 0 | 0 | 0 | 0 | 0
BLD13PRE |  |  | Exterior Equipment | 0 | 0 | 0 | 0 | 0 | 0 | 0 | 0 | 0 | 0 | 0 | 0 | 0 | 0 | 0 | 0
BLD13PRE |  |  | Fans | 0 | 0 | 0 | 0 | 0 | 0 | 0 | 0 | 0 | 0 | 0 | 0 | 0 | 0 | 0 | 0
BLD13PRE |  |  | Pumps | 0 | 0 | 0 | 0 | 0 | 0 | 0 | 0 | 0 | 0 | 0 | 0 | 0 | 0 | 0 | 0
BLD13PRE |  |  | Heat Rejection | 0 | 0 | 0 | 0 | 0 | 0 | 0 | 0 | 0 | 0 | 0 | 0 | 0 | 0 | 0 | 0
BLD13PRE |  |  | Humidification | 0 | 0 | 0 | 0 | 0 | 0 | 0 | 0 | 0 | 0 | 0 | 0 | 0 | 0 | 0 | 0
BLD13PRE |  |  | Heat Recovery | 0 | 0 | 0 | 0 | 0 | 0 | 0 | 0 | 0 | 0 | 0 | 0 | 0 | 0 | 0 | 0
BLD13PRE |  |  | Water Systems | 0 | 0 | 0 | 0 | 0 | 0 | 0 | 0 | 0 | 0 | 0 | 0 | 0 | 0 | 0 | 0
BLD13PRE |  |  | Refrigeration | 0 | 0 | 0 | 0 | 0 | 0 | 0 | 0 | 0 | 0 | 0 | 0 | 0 | 0 | 0 | 0
BLD13PRE |  |  | Generators | 0 | 0 | 0 | 0 | 0 | 0 | 0 | 0 | 0 | 0 | 0 | 0 | 0 | 0 | 0 | 0
BLD13PRE |  |  | Total End Uses | 0 | 0 | 0 | 0 | 0 | 0 | 0 | 0 | 0 | 0 | 0 | 0 | 0 | 0 | 0 | 0
BLD13PRE |  |  | Purchased Heating (MJ)
BLD13PRE |  |  | Heating | 0 | 0 | 0 | 0 | 0 | 0 | 0 | 0 | 0 | 0 | 0 | 0 | 0 | 0 | 0 | 0
BLD13PRE |  |  | Cooling | 0 | 0 | 0 | 0 | 0 | 0 | 0 | 0 | 0 | 0 | 0 | 0 | 0 | 0 | 0 | 0
BLD13PRE |  |  | Interior Lighting | 0 | 0 | 0 | 0 | 0 | 0 | 0 | 0 | 0 | 0 | 0 | 0 | 0 | 0 | 0 | 0
BLD13PRE |  |  | Exterior Lighting | 0 | 0 | 0 | 0 | 0 | 0 | 0 | 0 | 0 | 0 | 0 | 0 | 0 | 0 | 0 | 0
BLD13PRE |  |  | Interior Equipment | 0 | 0 | 0 | 0 | 0 | 0 | 0 | 0 | 0 | 0 | 0 | 0 | 0 | 0 | 0 | 0
BLD13PRE |  |  | Exterior Equipment | 0 | 0 | 0 | 0 | 0 | 0 | 0 | 0 | 0 | 0 | 0 | 0 | 0 | 0 | 0 | 0
BLD13PRE |  |  | Fans | 0 | 0 | 0 | 0 | 0 | 0 | 0 | 0 | 0 | 0 | 0 | 0 | 0 | 0 | 0 | 0
BLD13PRE |  |  | Pumps | 0 | 0 | 0 | 0 | 0 | 0 | 0 | 0 | 0 | 0 | 0 | 0 | 0 | 0 | 0 | 0
BLD13PRE |  |  | Heat Rejection | 0 | 0 | 0 | 0 | 0 | 0 | 0 | 0 | 0 | 0 | 0 | 0 | 0 | 0 | 0 | 0
BLD13PRE |  |  | Humidification | 0 | 0 | 0 | 0 | 0 | 0 | 0 | 0 | 0 | 0 | 0 | 0 | 0 | 0 | 0 | 0
BLD13PRE |  |  | Heat Recovery | 0 | 0 | 0 | 0 | 0 | 0 | 0 | 0 | 0 | 0 | 0 | 0 | 0 | 0 | 0 | 0
BLD13PRE |  |  | Water Systems | 0 | 0 | 0 | 0 | 0 | 0 | 0 | 0 | 0 | 0 | 0 | 0 | 0 | 0 | 0 | 0
BLD13PRE |  |  | Refrigeration | 0 | 0 | 0 | 0 | 0 | 0 | 0 | 0 | 0 | 0 | 0 | 0 | 0 | 0 | 0 | 0
BLD13PRE |  |  | Generators | 0 | 0 | 0 | 0 | 0 | 0 | 0 | 0 | 0 | 0 | 0 | 0 | 0 | 0 | 0 | 0
BLD13PRE |  |  | Total End Uses | 0 | 0 | 0 | 0 | 0 | 0 | 0 | 0 | 0 | 0 | 0 | 0 | 0 | 0 | 0 | 0
BLD13PRE |  |  | Total Building (MJ) | 2420980 | 2583490 | 2602780 | 2756320 | 1994760 | 2617270 | 2255320 | 3174670 | 2815730 | 2811390 | 3593030 | 3151000 | 4131380 | 3689600 | 4636400 | 6635860
BLD13PRE |  | Energy - End Use Intensities
BLD13PRE |  |  | Electricity (MJ/m2)
BLD13PRE |  |  | Heating (elec) | 0.061029 | 0.82389 | 0.68876 | 1.7001 | 0.54926 | 0.99826 | 1.4342 | 2.6678 | 1.9442 | 2.9381 | 3.3174 | 2.6766 | 4.2154 | 3.8274 | 5.4665 | 10.0131
BLD13PRE |  |  | Cooling (elec) | 286.1477 | 214.8353 | 241.7622 | 127.7294 | 44.0281 | 167.577 | 11.5171 | 89.2724 | 77.6202 | 14.6513 | 60.6803 | 47.4239 | 49.1981 | 26.504 | 15.6583 | 5.1264
BLD13PRE |  |  | Interior Lighting (elec) | 423.3148 | 423.3148 | 423.3148 | 423.3148 | 423.3148 | 423.3148 | 423.3148 | 423.3148 | 423.3148 | 423.3148 | 423.3148 | 423.3148 | 423.3148 | 423.3148 | 423.3148 | 423.3148
BLD13PRE |  |  | Exterior Lighting (elec) | 68.5618 | 68.5356 | 68.5225 | 68.5095 | 68.4571 | 68.4441 | 68.4789 | 68.4397 | 68.4659 | 68.3264 | 68.4484 | 68.4092 | 68.4048 | 68.3874 | 68.3482 | 67.9297
BLD13PRE |  |  | Interior Equipment (elec) | 86.6656 | 86.6656 | 86.6656 | 86.6656 | 86.6656 | 86.6656 | 86.6656 | 86.6656 | 86.6656 | 86.6656 | 86.6656 | 86.6656 | 86.6656 | 86.6656 | 86.6656 | 86.6656
BLD13PRE |  |  | Exterior Equipment (elec) | 0 | 0 | 0 | 0 | 0 | 0 | 0 | 0 | 0 | 0 | 0 | 0 | 0 | 0 | 0 | 0
BLD13PRE |  |  | Fans (elec) | 182.8081 | 191.9799 | 198.1831 | 197.211 | 160.0748 | 192.0845 | 137.7469 | 183.7889 | 187.2284 | 155.1227 | 212.3418 | 211.9887 | 239.7395 | 252.621 | 249.151 | 340.8341
BLD13PRE |  |  | Pumps (elec) | 0 | 0 | 0 | 0 | 0 | 0 | 0 | 0 | 0 | 0 | 0 | 0 | 0 | 0 | 0 | 0
BLD13PRE |  |  | Heat Rejection (elec) | 0 | 0 | 0 | 0 | 0 | 0 | 0 | 0 | 0 | 0 | 0 | 0 | 0 | 0 | 0 | 0
BLD13PRE |  |  | Humidification (elec) | 0 | 0 | 0 | 0 | 0 | 0 | 0 | 0 | 0 | 0 | 0 | 0 | 0 | 0 | 0 | 0
BLD13PRE |  |  | Heat Recovery (elec) | 0 | 0 | 0 | 0 | 0 | 0 | 0 | 0 | 0 | 0 | 0 | 0 | 0 | 0 | 0 | 0
BLD13PRE |  |  | Water Systems (elec) | 0 | 0 | 0 | 0 | 0 | 0 | 0 | 0 | 0 | 0 | 0 | 0 | 0 | 0 | 0 | 0
BLD13PRE |  |  | Refrigeration (elec) | 0 | 0 | 0 | 0 | 0 | 0 | 0 | 0 | 0 | 0 | 0 | 0 | 0 | 0 | 0 | 0
BLD13PRE |  |  | Generators (elec) | 0 | 0 | 0 | 0 | 0 | 0 | 0 | 0 | 0 | 0 | 0 | 0 | 0 | 0 | 0 | 0
BLD13PRE |  |  | Total End Uses | 1047.5634 | 986.1551 | 1019.1413 | 905.1347 | 783.0984 | 939.0887 | 729.1662 | 854.145 | 845.2391 | 751.0233 | 854.7727 | 840.4832 | 871.5382 | 861.3246 | 848.6088 | 933.8925
BLD13PRE |  |  | Gas (MJ/m2)
BLD13PRE |  |  | Heating (gas) | 7.7943 | 140.0442 | 115.4669 | 296.405 | 86.4607 | 201.8405 | 253.9767 | 529.7626 | 382.1987 | 474.5226 | 711.5114 | 533.1061 | 929.4199 | 747.0521 | 1172.4986 | 1958.8272
BLD13PRE |  |  | Cooling (gas) | 0 | 0 | 0 | 0 | 0 | 0 | 0 | 0 | 0 | 0 | 0 | 0 | 0 | 0 | 0 | 0
BLD13PRE |  |  | Interior Lighting (gas) | 0 | 0 | 0 | 0 | 0 | 0 | 0 | 0 | 0 | 0 | 0 | 0 | 0 | 0 | 0 | 0
BLD13PRE |  |  | Exterior Lighting (gas) | 0 | 0 | 0 | 0 | 0 | 0 | 0 | 0 | 0 | 0 | 0 | 0 | 0 | 0 | 0 | 0
BLD13PRE |  |  | Interior Equipment (gas) | 0 | 0 | 0 | 0 | 0 | 0 | 0 | 0 | 0 | 0 | 0 | 0 | 0 | 0 | 0 | 0
BLD13PRE |  |  | Exterior Equipment (gas) | 0 | 0 | 0 | 0 | 0 | 0 | 0 | 0 | 0 | 0 | 0 | 0 | 0 | 0 | 0 | 0
BLD13PRE |  |  | Fans (gas) | 0 | 0 | 0 | 0 | 0 | 0 | 0 | 0 | 0 | 0 | 0 | 0 | 0 | 0 | 0 | 0
BLD13PRE |  |  | Pumps (gas) | 0 | 0 | 0 | 0 | 0 | 0 | 0 | 0 | 0 | 0 | 0 | 0 | 0 | 0 | 0 | 0
BLD13PRE |  |  | Heat Rejection (gas) | 0 | 0 | 0 | 0 | 0 | 0 | 0 | 0 | 0 | 0 | 0 | 0 | 0 | 0 | 0 | 0
BLD13PRE |  |  | Humidification (gas) | 0 | 0 | 0 | 0 | 0 | 0 | 0 | 0 | 0 | 0 | 0 | 0 | 0 | 0 | 0 | 0
BLD13PRE |  |  | Heat Recovery (gas) | 0 | 0 | 0 | 0 | 0 | 0 | 0 | 0 | 0 | 0 | 0 | 0 | 0 | 0 | 0 | 0
BLD13PRE |  |  | Water Systems (gas) | 0 | 0 | 0 | 0 | 0 | 0 | 0 | 0 | 0 | 0 | 0 | 0 | 0 | 0 | 0 | 0
BLD13PRE |  |  | Refrigeration (gas) | 0 | 0 | 0 | 0 | 0 | 0 | 0 | 0 | 0 | 0 | 0 | 0 | 0 | 0 | 0 | 0
BLD13PRE |  |  | Generators (gas) | 0 | 0 | 0 | 0 | 0 | 0 | 0 | 0 | 0 | 0 | 0 | 0 | 0 | 0 | 0 | 0
BLD13PRE |  |  | Total End Uses | 7.7943 | 140.0442 | 115.4669 | 296.405 | 86.4607 | 201.8405 | 253.9767 | 529.7626 | 382.1987 | 474.5226 | 711.5114 | 533.1061 | 929.4199 | 747.0521 | 1172.4986 | 1958.8272
BLD13PRE |  |  | Purchased Cooling (MJ/m2)
BLD13PRE |  |  | Heating | 0 | 0 | 0 | 0 | 0 | 0 | 0 | 0 | 0 | 0 | 0 | 0 | 0 | 0 | 0 | 0
BLD13PRE |  |  | Cooling | 0 | 0 | 0 | 0 | 0 | 0 | 0 | 0 | 0 | 0 | 0 | 0 | 0 | 0 | 0 | 0
BLD13PRE |  |  | Interior Lighting | 0 | 0 | 0 | 0 | 0 | 0 | 0 | 0 | 0 | 0 | 0 | 0 | 0 | 0 | 0 | 0
BLD13PRE |  |  | Exterior Lighting | 0 | 0 | 0 | 0 | 0 | 0 | 0 | 0 | 0 | 0 | 0 | 0 | 0 | 0 | 0 | 0
BLD13PRE |  |  | Interior Equipment | 0 | 0 | 0 | 0 | 0 | 0 | 0 | 0 | 0 | 0 | 0 | 0 | 0 | 0 | 0 | 0
BLD13PRE |  |  | Exterior Equipment | 0 | 0 | 0 | 0 | 0 | 0 | 0 | 0 | 0 | 0 | 0 | 0 | 0 | 0 | 0 | 0
BLD13PRE |  |  | Fans | 0 | 0 | 0 | 0 | 0 | 0 | 0 | 0 | 0 | 0 | 0 | 0 | 0 | 0 | 0 | 0
BLD13PRE |  |  | Pumps | 0 | 0 | 0 | 0 | 0 | 0 | 0 | 0 | 0 | 0 | 0 | 0 | 0 | 0 | 0 | 0
BLD13PRE |  |  | Heat Rejection | 0 | 0 | 0 | 0 | 0 | 0 | 0 | 0 | 0 | 0 | 0 | 0 | 0 | 0 | 0 | 0
BLD13PRE |  |  | Humidification | 0 | 0 | 0 | 0 | 0 | 0 | 0 | 0 | 0 | 0 | 0 | 0 | 0 | 0 | 0 | 0
BLD13PRE |  |  | Heat Recovery | 0 | 0 | 0 | 0 | 0 | 0 | 0 | 0 | 0 | 0 | 0 | 0 | 0 | 0 | 0 | 0
BLD13PRE |  |  | Water Systems | 0 | 0 | 0 | 0 | 0 | 0 | 0 | 0 | 0 | 0 | 0 | 0 | 0 | 0 | 0 | 0
BLD13PRE |  |  | Refrigeration | 0 | 0 | 0 | 0 | 0 | 0 | 0 | 0 | 0 | 0 | 0 | 0 | 0 | 0 | 0 | 0
BLD13PRE |  |  | Generators | 0 | 0 | 0 | 0 | 0 | 0 | 0 | 0 | 0 | 0 | 0 | 0 | 0 | 0 | 0 | 0
BLD13PRE |  |  | Total End Uses | 0 | 0 | 0 | 0 | 0 | 0 | 0 | 0 | 0 | 0 | 0 | 0 | 0 | 0 | 0 | 0
BLD13PRE |  |  | Purchased Heating (MJ/m2)
BLD13PRE |  |  | Heating | 0 | 0 | 0 | 0 | 0 | 0 | 0 | 0 | 0 | 0 | 0 | 0 | 0 | 0 | 0 | 0
BLD13PRE |  |  | Cooling | 0 | 0 | 0 | 0 | 0 | 0 | 0 | 0 | 0 | 0 | 0 | 0 | 0 | 0 | 0 | 0
BLD13PRE |  |  | Interior Lighting | 0 | 0 | 0 | 0 | 0 | 0 | 0 | 0 | 0 | 0 | 0 | 0 | 0 | 0 | 0 | 0
BLD13PRE |  |  | Exterior Lighting | 0 | 0 | 0 | 0 | 0 | 0 | 0 | 0 | 0 | 0 | 0 | 0 | 0 | 0 | 0 | 0
BLD13PRE |  |  | Interior Equipment | 0 | 0 | 0 | 0 | 0 | 0 | 0 | 0 | 0 | 0 | 0 | 0 | 0 | 0 | 0 | 0
BLD13PRE |  |  | Exterior Equipment | 0 | 0 | 0 | 0 | 0 | 0 | 0 | 0 | 0 | 0 | 0 | 0 | 0 | 0 | 0 | 0
BLD13PRE |  |  | Fans | 0 | 0 | 0 | 0 | 0 | 0 | 0 | 0 | 0 | 0 | 0 | 0 | 0 | 0 | 0 | 0
BLD13PRE |  |  | Pumps | 0 | 0 | 0 | 0 | 0 | 0 | 0 | 0 | 0 | 0 | 0 | 0 | 0 | 0 | 0 | 0
BLD13PRE |  |  | Heat Rejection | 0 | 0 | 0 | 0 | 0 | 0 | 0 | 0 | 0 | 0 | 0 | 0 | 0 | 0 | 0 | 0
BLD13PRE |  |  | Humidification | 0 | 0 | 0 | 0 | 0 | 0 | 0 | 0 | 0 | 0 | 0 | 0 | 0 | 0 | 0 | 0
BLD13PRE |  |  | Heat Recovery | 0 | 0 | 0 | 0 | 0 | 0 | 0 | 0 | 0 | 0 | 0 | 0 | 0 | 0 | 0 | 0
BLD13PRE |  |  | Water Systems | 0 | 0 | 0 | 0 | 0 | 0 | 0 | 0 | 0 | 0 | 0 | 0 | 0 | 0 | 0 | 0
BLD13PRE |  |  | Refrigeration | 0 | 0 | 0 | 0 | 0 | 0 | 0 | 0 | 0 | 0 | 0 | 0 | 0 | 0 | 0 | 0
BLD13PRE |  |  | Generators | 0 | 0 | 0 | 0 | 0 | 0 | 0 | 0 | 0 | 0 | 0 | 0 | 0 | 0 | 0 | 0
BLD13PRE |  |  | Total End Uses | 0 | 0 | 0 | 0 | 0 | 0 | 0 | 0 | 0 | 0 | 0 | 0 | 0 | 0 | 0 | 0
BLD13PRE |  |  | Total Building (MJ/m2) | 1055.3577 | 1126.1993 | 1134.6083 | 1201.5397 | 869.5592 | 1140.9248 | 983.1429 | 1383.9075 | 1227.4378 | 1225.5459 | 1566.2797 | 1373.5892 | 1800.9582 | 1608.3767 | 2021.1073 | 2892.7153
BLD13PRE |  | Peak Energy Demand
BLD13PRE |  |  | Electricity Peak Demand (kW)
BLD13PRE |  |  | Jan | 147.5748 | 139.4929 | 129.291 | 116.6083 | 125.711 | 112.2344 | 104.4239 | 110.408 | 110.2389 | 106.7391 | 113.7375 | 113.25 | 117.0786 | 118.4217 | 117.759 | 129.4597
BLD13PRE |  |  | Feb | 157.3589 | 144.6357 | 137.4284 | 120.5491 | 120.7389 | 118.2925 | 110.5066 | 109.9585 | 113.1157 | 106.8436 | 113.2541 | 113.3444 | 116.5777 | 118.1079 | 117.699 | 129.2891
BLD13PRE |  |  | Mar | 158.4426 | 146.2976 | 159.4741 | 131.0349 | 121.4076 | 126.0774 | 104.0233 | 122.9177 | 113.2758 | 106.5152 | 113.0249 | 119.5426 | 116.2153 | 112.1685 | 117.0534 | 126.6319
BLD13PRE |  |  | Apr | 167.7745 | 170.7463 | 165.4993 | 149.2898 | 131.7065 | 157.2498 | 114.95 | 124.7951 | 137.5903 | 106.8415 | 114.2905 | 126.401 | 120.899 | 107.9535 | 107.5077 | 117.5717
BLD13PRE |  |  | May | 182.6174 | 185.9709 | 195.0273 | 161.711 | 124.0439 | 174.3093 | 117 | 143.3816 | 145.3817 | 117.7953 | 143.3605 | 136.6196 | 174.1886 | 130.1187 | 125.228 | 116.3972
BLD13PRE |  |  | Jun | 188.9977 | 188.5974 | 229.2059 | 178.6973 | 126.9574 | 206.3378 | 119.0786 | 179.5277 | 162.544 | 123.7919 | 173.3649 | 152.2041 | 172.2367 | 158.5793 | 145.3286 | 144.4986
BLD13PRE |  |  | Jul | 182.6593 | 195.6172 | 221.1447 | 197.412 | 134.9775 | 203.3439 | 129.9708 | 187.2906 | 169.6612 | 136.7129 | 177.8086 | 161.3318 | 179.1758 | 160.6872 | 161.2097 | 151.2018
BLD13PRE |  |  | Aug | 190.2845 | 194.3156 | 222.6851 | 183.2055 | 144.8947 | 197.736 | 125.3719 | 188.8209 | 164.4032 | 131.1219 | 173.3685 | 162.7049 | 169.9909 | 153.2741 | 160.8286 | 142.7812
BLD13PRE |  |  | Sep | 180.6572 | 188.4633 | 204.2854 | 169.0975 | 145.6023 | 192.0707 | 145.8294 | 161.4694 | 147.3247 | 155.0143 | 149.6121 | 150.7539 | 146.8923 | 143.7516 | 134.7702 | 116.8369
BLD13PRE |  |  | Oct | 175.317 | 166.465 | 165.6852 | 155.9946 | 135.2471 | 158.1192 | 115.4933 | 138.2641 | 131.4764 | 106.5828 | 129.1675 | 135.4366 | 132.2987 | 123.8653 | 128.7541 | 127.7435
BLD13PRE |  |  | Nov | 160.1067 | 146.3305 | 149.9401 | 121.3251 | 126.8446 | 122.3693 | 104.4222 | 126.2791 | 113.8698 | 106.8014 | 127.3513 | 113.6908 | 116.2597 | 117.5298 | 117.4022 | 128.4049
BLD13PRE |  |  | Dec | 149.0721 | 142.2738 | 128.1177 | 113.6189 | 127.3883 | 119.1994 | 104.3628 | 110.2958 | 110.4611 | 107.048 | 113.3093 | 113.5753 | 116.7883 | 118.4343 | 117.6228 | 129.0911
BLD13PRE |  |  | Time of Peak Electrical Demand
BLD13PRE |  |  | Jan | 24-JAN-13:00 | 03-JAN-13:00 | 28-JAN-14:00 | 23-JAN-17:00 | 26-JAN-13:00 | 18-JAN-16:49 | 04-JAN-17:00 | 17-JAN-17:00 | 12-JAN-17:00 | 31-JAN-17:00 | 26-JAN-17:00 | 05-JAN-17:00 | 04-JAN-17:00 | 06-JAN-17:00 | 11-JAN-17:00 | 13-JAN-09:09
BLD13PRE |  |  | Feb | 25-FEB-13:00 | 23-FEB-15:09 | 28-FEB-15:00 | 18-FEB-15:09 | 13-FEB-11:00 | 07-FEB-17:10 | 15-FEB-17:49 | 23-FEB-17:00 | 14-FEB-17:49 | 11-FEB-17:00 | 03-FEB-17:00 | 14-FEB-17:00 | 01-FEB-17:00 | 22-FEB-17:00 | 01-FEB-17:00 | 03-FEB-09:09
BLD13PRE |  |  | Mar | 13-MAR-14:00 | 25-MAR-12:50 | 17-MAR-14:00 | 28-MAR-15:50 | 31-MAR-14:09 | 31-MAR-14:00 | 01-MAR-17:00 | 09-MAR-15:00 | 02-MAR-15:09 | 06-MAR-17:00 | 03-MAR-17:00 | 30-MAR-15:00 | 01-MAR-17:00 | 30-MAR-16:00 | 08-MAR-17:00 | 02-MAR-17:00
BLD13PRE |  |  | Apr | 01-APR-15:20 | 29-APR-14:30 | 01-APR-15:00 | 15-APR-15:00 | 11-APR-15:00 | 21-APR-14:00 | 29-APR-13:00 | 04-APR-15:00 | 22-APR-13:00 | 29-APR-14:00 | 07-APR-14:00 | 25-APR-14:00 | 01-APR-16:00 | 04-APR-08:09 | 03-APR-08:09 | 10-APR-08:09
BLD13PRE |  |  | May | 24-MAY-14:00 | 26-MAY-14:00 | 27-MAY-15:50 | 15-MAY-14:00 | 30-MAY-12:00 | 31-MAY-15:00 | 17-MAY-13:00 | 31-MAY-15:00 | 31-MAY-15:00 | 04-MAY-14:00 | 30-MAY-15:00 | 23-MAY-15:00 | 27-MAY-14:00 | 16-MAY-16:00 | 31-MAY-15:00 | 18-MAY-08:09
BLD13PRE |  |  | Jun | 27-JUN-14:00 | 13-JUN-14:00 | 08-JUN-15:00 | 19-JUN-14:00 | 28-JUN-12:00 | 27-JUN-15:00 | 15-JUN-12:00 | 30-JUN-14:00 | 29-JUN-14:20 | 28-JUN-14:00 | 08-JUN-12:00 | 27-JUN-15:00 | 29-JUN-14:00 | 30-JUN-15:30 | 14-JUN-15:00 | 20-JUN-16:00
BLD13PRE |  |  | Jul | 13-JUL-14:00 | 29-JUL-14:00 | 11-JUL-15:00 | 03-JUL-14:00 | 10-JUL-14:00 | 24-JUL-15:00 | 03-JUL-12:00 | 25-JUL-12:00 | 31-JUL-14:00 | 24-JUL-14:00 | 13-JUL-14:00 | 17-JUL-15:00 | 15-JUL-14:00 | 21-JUL-16:00 | 08-JUL-15:00 | 29-JUL-16:00
BLD13PRE |  |  | Aug | 21-AUG-14:39 | 31-AUG-14:09 | 01-AUG-15:00 | 17-AUG-13:00 | 08-AUG-12:00 | 04-AUG-14:00 | 15-AUG-11:00 | 17-AUG-14:00 | 01-AUG-14:20 | 07-AUG-14:00 | 04-AUG-15:00 | 30-AUG-13:00 | 25-AUG-15:00 | 09-AUG-16:00 | 12-AUG-14:00 | 15-AUG-16:00
BLD13PRE |  |  | Sep | 07-SEP-13:00 | 16-SEP-13:00 | 09-SEP-15:20 | 11-SEP-13:00 | 23-SEP-13:00 | 01-SEP-14:00 | 28-SEP-14:00 | 08-SEP-14:00 | 02-SEP-14:00 | 02-SEP-15:00 | 05-SEP-14:00 | 02-SEP-14:00 | 14-SEP-14:00 | 01-SEP-16:00 | 07-SEP-14:00 | 29-SEP-08:09
BLD13PRE |  |  | Oct | 06-OCT-14:39 | 06-OCT-15:00 | 24-OCT-14:00 | 12-OCT-15:00 | 19-OCT-10:00 | 03-OCT-14:00 | 13-OCT-14:00 | 20-OCT-14:00 | 13-OCT-14:00 | 17-OCT-15:39 | 31-OCT-16:49 | 05-OCT-14:00 | 07-OCT-14:00 | 06-OCT-15:00 | 07-OCT-14:00 | 27-OCT-08:09
BLD13PRE |  |  | Nov | 07-NOV-15:09 | 03-NOV-14:39 | 13-NOV-15:09 | 22-NOV-15:09 | 20-NOV-12:00 | 10-NOV-16:40 | 14-NOV-16:00 | 04-NOV-12:00 | 08-NOV-17:10 | 16-NOV-17:00 | 02-NOV-16:49 | 04-NOV-16:00 | 27-NOV-17:00 | 27-NOV-17:00 | 24-NOV-17:00 | 02-NOV-08:09
BLD13PRE |  |  | Dec | 16-DEC-12:00 | 02-DEC-12:00 | 09-DEC-15:30 | 01-DEC-17:30 | 19-DEC-12:00 | 05-DEC-16:30 | 02-DEC-17:00 | 14-DEC-17:00 | 28-DEC-17:00 | 13-DEC-17:00 | 13-DEC-17:00 | 01-DEC-17:00 | 30-DEC-17:00 | 11-DEC-17:00 | 30-DEC-17:00 | 29-DEC-09:09
BLD13PRE |  | Source Energy
BLD13PRE |  |  | Total Source Energy (GJ) | 7990.6 | 8567.24 | 7684.02 | 7727.42 | 5776.5 | 8211.4 | 5813.22 | 8333.91 | 7390.93 | 4189.89 | 8735.48 | 7732.74 | 9199.83 | 8739.51 | 9627.96 | 12559.35
BLD13PRE |  |  | Total Source Energy (MJ/m2) | 3483.27 | 3734.64 | 3349.63 | 3368.55 | 2518.1 | 3579.52 | 2534.11 | 3632.93 | 3221.86 | 1826.46 | 3807.98 | 3370.87 | 4010.4 | 3809.74 | 4197.03 | 5474.89
BLD13PRE |  | Water Consumption (m3)
BLD13PRE |  |  | Cooling | 0 | 0 | 0 | 0 | 0 | 0 | 0 | 0 | 0 | 0 | 0 | 0 | 0 | 0 | 0 | 0
BLD13PRE |  |  | Heat Rejection | 0 | 0 | 0 | 0 | 0 | 0 | 0 | 0 | 0 | 0 | 0 | 0 | 0 | 0 | 0 | 0
BLD13PRE |  |  | Water Systems | 0 | 0 | 0 | 0 | 0 | 0 | 0 | 0 | 0 | 0 | 0 | 0 | 0 | 0 | 0 | 0
BLD13PRE |  |  | Total Building | 0 | 0 | 0 | 0 | 0 | 0 | 0 | 0 | 0 | 0 | 0 | 0 | 0 | 0 | 0 | 0
BLD13PRE |  | Emissions
BLD13PRE |  |  | Carbon Equivalent (kg) | 183391.5776 | 215402.0842 | 200819.2937 | 189927.6272 | 61893.2089 | 210176.5373 | 64806.579 | 168791.2876 | 235828.8671 | 54485.5155 | 319826.8231 | 240832.8272 | 228543.5428 | 231474.1888 | 233597.4558 | 248482.1391
BLD13PRE |  |  | CO2 (kg) | 424838.0002 | 542706.4031 | 474833.7073 | 438656.7491 | 166029.004 | 502153.0815 | 175327.3223 | 392691.4757 | 558343.6763 | 139513.2155 | 755054.9214 | 573493.5641 | 549328.2831 | 555787.3761 | 566849.9037 | 653581.9823
BLD13PRE |  |  | NOX (kg) | 748.4495 | 706.5336 | 791.7503 | 810.8011 | 142.6218 | 805.8353 | 151.622 | 716.0382 | 940.9603 | 184.5262 | 1297.2348 | 952.271 | 900.568 | 909.1449 | 905.9025 | 738.0587
BLD13PRE |  |  | SO2 (kg) | 2857.2886 | 2997.5439 | 2611.504 | 2024.6454 | 1452.0973 | 3291.8312 | 1352.1964 | 1987.1622 | 2352.2093 | 370.1859 | 3671.1218 | 2339.0619 | 1311.3133 | 1465.9588 | 1276.9765 | 3030.4667
BLD13PRE |  |  | PM (kg) | 0 | 0 | 0 | 0 | 0 | 0 | 0 | 0 | 0 | 0 | 0 | 0 | 0 | 0 | 0 | 0
BLD13PRE |  |  | Hg (kg) | 0.013 | 0.0085 | 0.0071 | 0.0075 | 0.0007 | 0.0062 | 0.0007 | 0.0081 | 0.0093 | 0.0016 | 0.0112 | 0.0092 | 0.0098 | 0.0103 | 0.0096 | 0.0107
BLD13PRE |  |  | Water Environmental Factors (m3) | 353.6279 | 1022.48 | 19290.5 | 3601.12 | 8761.41 | 16416.6 | 8158 | 123.5718 | 2445.69 | 4889.43 | 845.0331 | 2431.92 | 861.6101 | 34766.5 | 838.9407 | 607.9948
BLD13PST |  | Program
BLD13PST |  |  | ASHRAE 90.1-2004 Climate Zone | 1A | 2A | 2B | 3A | 3B-CA | 3B | 3C | 4A | 4B | 4C | 5A | 5B | 6A | 6B | 7 | 8
BLD13PST |  |  | Available Fuel Types | gas, electricity | gas, electricity | gas, electricity | gas, electricity | gas, electricity | gas, electricity | gas, electricity | gas, electricity | gas, electricity | gas, electricity | gas, electricity | gas, electricity | gas, electricity | gas, electricity | gas, electricity | gas, electricity
BLD13PST
BLD13PST |  | Fabric
BLD13PST |  |  | Exterior walls
BLD13PST | TypeWall |  | Construction Type | Mass wall | Mass wall | Mass wall | Mass wall | Mass wall | Mass wall | Mass wall | Mass wall | Mass wall | Mass wall | Mass wall | Mass wall | Mass wall | Mass wall | Mass wall | Mass wall
BLD13PST | RvalWall |  | R-value (m2·K / W) | 0.4207 | 0.51787 | 0.42955 | 0.60716 | 0.4207 | 0.60716 | 0.4207 | 1.4684 | 0.92678 | 1.7606 | 1.7606 | 1.2579 | 2.4814 | 2.2272 | 2.8902 | 3.7453
BLD13PST |  |  | Roof
BLD13PST | TypeRoof |  | Construction Type | IEAD | IEAD | IEAD | IEAD | IEAD | IEAD | IEAD | IEAD | IEAD | IEAD | IEAD | IEAD | IEAD | IEAD | IEAD | IEAD
BLD13PST | RvalRoof |  | R-value (m2·K / W) | 2.3753 | 2.6667 | 3.8314 | 2.445 | 1.7575 | 3.663 | 1.996 | 3.0303 | 2.9851 | 2.7473 | 3.3784 | 3.5088 | 3.9683 | 3.6496 | 4.4053 | 5.7471
BLD13PST |  |  | Window
BLD13PST | Uwindow |  | U-Factor (W / m2·K) | 5.835 | 5.835 | 5.835 | 4.092 | 5.835 | 5.835 | 4.092 | 3.354 | 4.092 | 4.092 | 3.354 | 3.354 | 2.956 | 2.956 | 2.956 | 2.956
BLD13PST | SHGC |  | SHGC | 0.251 | 0.251 | 0.251 | 0.255 | 0.44 | 0.251 | 0.392 | 0.355 | 0.362 | 0.392 | 0.385 | 0.385 | 0.385 | 0.385 | 0.487 | 0.616
BLD13PST |  |  | Visible transmittance | 0.11 | 0.11 | 0.11 | 0.129 | 0.272 | 0.11 | 0.253 | 0.274 | 0.225 | 0.253 | 0.305 | 0.305 | 0.305 | 0.305 | 0.409 | 0.541
BLD13PST |  |  | Skylights/TDD
BLD13PST |  |  | U-Factor (W / m2·K) | n/a | n/a | n/a | n/a | n/a | n/a | n/a | n/a | n/a | n/a | n/a | n/a | n/a | n/a | n/a | n/a
BLD13PST |  |  | SHGC | n/a | n/a | n/a | n/a | n/a | n/a | n/a | n/a | n/a | n/a | n/a | n/a | n/a | n/a | n/a | n/a
BLD13PST |  |  | Visible transmittance | n/a | n/a | n/a | n/a | n/a | n/a | n/a | n/a | n/a | n/a | n/a | n/a | n/a | n/a | n/a | n/a
BLD13PST |  |  | Foundation
BLD13PST |  |  | Foundation Type | Mass Floor | Mass Floor | Mass Floor | Mass Floor | Mass Floor | Mass Floor | Mass Floor | Mass Floor | Mass Floor | Mass Floor | Mass Floor | Mass Floor | Mass Floor | Mass Floor | Mass Floor | Mass Floor
BLD13PST |  |  | Construction | 4 in slab-on-grade | 4 in slab-on-grade | 4 in slab-on-grade | 4 in slab-on-grade | 4 in slab-on-grade | 4 in slab-on-grade | 4 in slab-on-grade | 4 in slab-on-grade | 4 in slab-on-grade | 4 in slab-on-grade | 4 in slab-on-grade | 4 in slab-on-grade | 4 in slab-on-grade | 4 in slab-on-grade | 4 in slab-on-grade | 4 in slab-on-grade
BLD13PST |  |  | R-value (m2·K / W) | 0.32051 | 0.32051 | 0.32051 | 0.32051 | 0.32051 | 0.32051 | 0.32051 | 0.32051 | 0.32051 | 0.32051 | 0.32051 | 0.32051 | 0.32051 | 0.32051 | 0.32051 | 0.32051
BLD13PST |  | HVAC
BLD13PST |  |  | HVAC Sizing
BLD13PST | HVAC |  | Air Conditioning (kW) | 305.6907 | 309.1927 | 270.4461 | 317.6745 | 230.8267 | 213.0333 | 164.6796 | 275.9795 | 208.7646 | 179.8096 | 323.1168 | 248.8704 | 355.241 | 276.3639 | 392.0998 | 355.8463
BLD13PST |  |  | PSZ-AC:1_UNITARY_PACKAGE_COOLCOIL | 45.4225 | 53.4059 | 39.3331 | 63.2747 | 30.1123 | 42.5643 | 31.8593 | 62.8444 | 47.549 | 36.2796 | 82.1086 | 65.1894 | 91.0342 | 67.0285 | 96.6539 | 84.382
BLD13PST |  |  | PSZ-AC:2_UNITARY_PACKAGE_COOLCOIL | 200.3707 | 195.8078 | 172.5889 | 197.3719 | 152.6785 | 122.2899 | 94.3954 | 157.703 | 121.1947 | 104.7442 | 168.4572 | 131.5561 | 189.5777 | 151.1242 | 217.8082 | 195.6483
BLD13PST |  |  | PSZ-AC:3_UNITARY_PACKAGE_COOLCOIL | 31.9907 | 32.1641 | 30.4047 | 29.7388 | 25.3304 | 25.6192 | 20.697 | 27.962 | 19.6065 | 21.0123 | 35.9571 | 25.2911 | 34.033 | 28.9951 | 37.3383 | 37.908
BLD13PST |  |  | PSZ-AC:4_UNITARY_PACKAGE_COOLCOIL | 27.9068 | 27.8149 | 28.1195 | 27.2891 | 22.7055 | 22.5599 | 17.7279 | 27.4701 | 20.4144 | 17.7735 | 36.5938 | 26.8338 | 40.5961 | 29.216 | 40.2994 | 37.908
BLD13PST | HEAT |  | Heating (kW) | 152.6023 | 271.5011 | 206.4028 | 325.2256 | 171.9334 | 249.3027 | 215.5569 | 352.7694 | 292.5868 | 271.4901 | 459.9072 | 381.426 | 513.7084 | 485.0272 | 536.3419 | 727.51
BLD13PST |  |  | FRONT_ENTRY UNIT HEATER COIL | 0.97095 | 1.9116 | 1.5171 | 2.1451 | 1.2562 | 1.7668 | 1.4806 | 1.9613 | 1.9199 | 1.5579 | 2.5336 | 2.2988 | 2.6916 | 2.6457 | 2.8016 | 3.6866
BLD13PST |  |  | PSZ-AC:1_UNITARY_PACKAGE_HEATCOIL | 30.2979 | 57.3302 | 45.4415 | 67.5578 | 38.1936 | 52.5013 | 47.1928 | 68.9032 | 59.7083 | 53.0765 | 88.4598 | 75.7345 | 97.6238 | 92.993 | 101.5183 | 136.7695
BLD13PST |  |  | PSZ-AC:2_UNITARY_PACKAGE_HEATCOIL | 92.9463 | 156.4048 | 116.6766 | 190.3228 | 97.2163 | 144.1343 | 123.494 | 213.846 | 172.6232 | 164.0523 | 280.3081 | 228.7125 | 315.3934 | 296.5356 | 329.6727 | 449.0763
BLD13PST |  |  | PSZ-AC:3_UNITARY_PACKAGE_HEATCOIL | 14.1927 | 27.9273 | 21.3874 | 32.5986 | 17.6357 | 25.448 | 21.6984 | 34.0294 | 29.1677 | 26.4014 | 44.3027 | 37.3411 | 48.9998 | 46.4263 | 51.1747 | 68.9888
BLD13PST |  |  | PSZ-AC:4_UNITARY_PACKAGE_HEATCOIL | 14.1945 | 27.9273 | 21.3802 | 32.6012 | 17.6316 | 25.4523 | 21.6912 | 34.0294 | 29.1677 | 26.4021 | 44.3029 | 37.3391 | 48.9997 | 46.4267 | 51.1746 | 68.9888
BLD13PST |  |  | HVAC Efficiency
BLD13PST | COP |  | Air Conditioning (COP) | 3.2933 | 3.2945 | 3.3277 | 3.2924 | 3.3214 | 3.305 | 3.3635 | 3.3002 | 3.2977 | 3.3595 | 3.2906 | 3.3049 | 3.2639 | 3.3038 | 3.2629 | 3.2875
BLD13PST |  |  | PSZ-AC:1_UNITARY_PACKAGE_COOLCOIL | 3.3 | 3.3 | 3.5 | 3.3 | 3.5 | 3.3 | 3.5 | 3.3 | 3.3 | 3.5 | 3.23 | 3.3 | 3.23 | 3.3 | 3.23 | 3.23
BLD13PST |  |  | PSZ-AC:2_UNITARY_PACKAGE_COOLCOIL | 3.23 | 3.23 | 3.23 | 3.23 | 3.23 | 3.23 | 3.23 | 3.23 | 3.23 | 3.23 | 3.23 | 3.23 | 3.23 | 3.23 | 3.23 | 3.23
BLD13PST |  |  | PSZ-AC:3_UNITARY_PACKAGE_COOLCOIL | 3.5 | 3.5 | 3.5 | 3.5 | 3.5 | 3.5 | 3.5 | 3.5 | 3.5 | 3.5 | 3.5 | 3.5 | 3.5 | 3.5 | 3.5 | 3.5
BLD13PST |  |  | PSZ-AC:4_UNITARY_PACKAGE_COOLCOIL | 3.5 | 3.5 | 3.5 | 3.5 | 3.5 | 3.5 | 3.67 | 3.5 | 3.5 | 3.67 | 3.5 | 3.5 | 3.3 | 3.5 | 3.3 | 3.5
BLD13PST | EffHeat |  | Heating Efficiency (%) | 0.78909 | 0.78989 | 0.79016 | 0.78546 | 0.79015 | 0.78985 | 0.78992 | 0.78508 | 0.78951 | 0.78906 | 0.78507 | 0.78524 | 0.78497 | 0.78503 | 0.78497 | 0.78111
BLD13PST |  |  | FRONT_ENTRY UNIT HEATER COIL | 1 | 1 | 1 | 1 | 1 | 1 | 1 | 1 | 1 | 1 | 1 | 1 | 1 | 1 | 1 | 1
BLD13PST |  |  | PSZ-AC:1_UNITARY_PACKAGE_HEATCOIL | 0.8 | 0.8 | 0.8 | 0.78 | 0.8 | 0.8 | 0.8 | 0.78 | 0.8 | 0.8 | 0.78 | 0.78 | 0.78 | 0.78 | 0.78 | 0.78
BLD13PST |  |  | PSZ-AC:2_UNITARY_PACKAGE_HEATCOIL | 0.78 | 0.78 | 0.78 | 0.78 | 0.78 | 0.78 | 0.78 | 0.78 | 0.78 | 0.78 | 0.78 | 0.78 | 0.78 | 0.78 | 0.78 | 0.78
BLD13PST |  |  | PSZ-AC:3_UNITARY_PACKAGE_HEATCOIL | 0.8 | 0.8 | 0.8 | 0.8 | 0.8 | 0.8 | 0.8 | 0.8 | 0.8 | 0.8 | 0.8 | 0.8 | 0.8 | 0.8 | 0.8 | 0.78
BLD13PST |  |  | PSZ-AC:4_UNITARY_PACKAGE_HEATCOIL | 0.8 | 0.8 | 0.8 | 0.8 | 0.8 | 0.8 | 0.8 | 0.8 | 0.8 | 0.8 | 0.8 | 0.8 | 0.8 | 0.8 | 0.8 | 0.78
BLD13PST |  |  | HVAC Control - Economizer
BLD13PST |  |  | Water-Side Heat Recovery | NoEconomizer | NoEconomizer | NoEconomizer | NoEconomizer | DifferentialDryBulb | DifferentialDryBulb | DifferentialDryBulb | NoEconomizer | DifferentialDryBulb | DifferentialDryBulb | DifferentialDryBulb | DifferentialDryBulb | DifferentialDryBulb | DifferentialDryBulb | DifferentialDryBulb | DifferentialDryBulb
BLD13PST |  |  | Air to Air Heat Recovery for Cooling | NoEconomizer | NoEconomizer | DifferentialDryBulb | NoEconomizer | DifferentialDryBulb | DifferentialDryBulb | DifferentialDryBulb | NoEconomizer | DifferentialDryBulb | DifferentialDryBulb | DifferentialDryBulb | DifferentialDryBulb | DifferentialDryBulb | DifferentialDryBulb | DifferentialDryBulb | DifferentialDryBulb
BLD13PST |  |  | Air to Air Heat Recovery for Heating | NoEconomizer | NoEconomizer | NoEconomizer | NoEconomizer | DifferentialDryBulb | DifferentialDryBulb | DifferentialDryBulb | NoEconomizer | DifferentialDryBulb | DifferentialDryBulb | NoEconomizer | DifferentialDryBulb | NoEconomizer | DifferentialDryBulb | NoEconomizer | NoEconomizer
BLD13PST |  |  | High-Temperature Geothermal* | NoEconomizer | NoEconomizer | NoEconomizer | NoEconomizer | DifferentialDryBulb | DifferentialDryBulb | NoEconomizer | NoEconomizer | DifferentialDryBulb | NoEconomizer | NoEconomizer | DifferentialDryBulb | DifferentialDryBulb | DifferentialDryBulb | DifferentialDryBulb | NoEconomizer
BLD13PST | Fan |  | Fan Max Flow Rate (m3/s ) | 12.36 | 12.54 | 12.24 | 13.1 | 11.42 | 11.12 | 9.47 | 11.51 | 11.95 | 9.8 | 13.57 | 13.66 | 15.24 | 16.33 | 16.29 | 21.64
BLD13PST |  |  | FRONT_ENTRY UNIT HEATERFAN | 0.04 | 0.08 | 0.07 | 0.1 | 0.05 | 0.08 | 0.06 | 0.08 | 0.1 | 0.07 | 0.11 | 0.12 | 0.12 | 0.13 | 0.13 | 0.16
BLD13PST |  |  | PSZ-AC:1_UNITARY_PACKAGE_FAN | 1.83 | 2.15 | 1.8 | 2.62 | 1.45 | 2.13 | 1.79 | 2.53 | 2.71 | 1.96 | 3.31 | 3.41 | 3.67 | 3.93 | 3.89 | 5.08
BLD13PST |  |  | PSZ-AC:2_UNITARY_PACKAGE_FAN | 8.07 | 7.89 | 7.69 | 7.95 | 7.38 | 6.47 | 5.3 | 6.64 | 6.78 | 5.51 | 7.21 | 7.11 | 8.19 | 8.77 | 8.77 | 11.82
BLD13PST |  |  | PSZ-AC:3_UNITARY_PACKAGE_FAN | 1.3 | 1.3 | 1.43 | 1.3 | 1.36 | 1.32 | 1.25 | 1.15 | 1.18 | 1.24 | 1.47 | 1.51 | 1.63 | 1.75 | 1.75 | 2.29
BLD13PST |  |  | PSZ-AC:4_UNITARY_PACKAGE_FAN | 1.12 | 1.12 | 1.25 | 1.13 | 1.18 | 1.12 | 1.07 | 1.11 | 1.18 | 1.02 | 1.47 | 1.51 | 1.63 | 1.75 | 1.75 | 2.29
BLD13PST |  | Utility Costs
BLD13PST |  |  | Electric Utility Rates
BLD13PST |  |  | Average Annual Rate ($/kWh) | 0.085427 | 0.11887 | 0.097735 | 0.10028 | 0.12917 | 0.0983 | 0.14754 | 0.074964 | 0.037308 | 0.074621 | 0.093097 | 0.03731 | 0.059479 | 0.074343 | 0.05831 | 0.094236
BLD13PST |  |  | Total Cost ($/m2) | 23.78 | 30.67 | 25.39 | 23.84 | 27.57 | 23.32 | 29.02 | 16.69 | 8.24 | 14.86 | 20.82 | 8.19 | 13.98 | 17.33 | 13.52 | 23.52
BLD13PST |  |  | Gas Utility Rates
BLD13PST |  |  | Average Annual Rate ($/MJ) | 0.011432 | 0.0080449 | 0.0080907 | 0.0094622 | 0.0086807 | 0.007603 | 0.0085968 | 0.009649 | 0.0068556 | 0.0084204 | 0.0082903 | 0.0068915 | 0.0078757 | 0.0080449 | 0.0078594 | 0.0041197
BLD13PST |  |  | Total Cost ($/m2) | 0.06 | 1.05 | 0.76 | 2.67 | 0.68 | 1.33 | 2.18 | 4.69 | 2.35 | 3.65 | 5.58 | 3.38 | 6.72 | 5.49 | 8.25 | 7.29
BLD13PST |  |  | Total Utility Costs
BLD13PST |  |  | Cost Intensity ($/m2) | 23.84 | 31.72 | 26.14 | 26.51 | 28.25 | 24.65 | 31.2 | 21.38 | 10.59 | 18.51 | 26.4 | 11.57 | 20.7 | 22.81 | 21.77 | 30.81
BLD13PST |  | Energy - End Uses
BLD13PST |  |  | Electricity (kWh)
BLD13PST |  |  | Heating | 13.8889 | 447.2222 | 238.8889 | 830.5556 | 208.3333 | 386.1111 | 675 | 1194.4444 | 783.3333 | 1358.3333 | 1727.7778 | 1238.8889 | 2077.7778 | 1872.2222 | 2511.1111 | 4666.6667
BLD13PST |  |  | Cooling | 166186.1111 | 117361.1111 | 124455.5556 | 66413.8889 | 24177.7778 | 83600 | 5069.4444 | 44902.7778 | 38427.7778 | 6522.2222 | 31747.2222 | 23497.2222 | 27041.6667 | 14111.1111 | 8552.7778 | 3433.3333
BLD13PST |  |  | Interior Lighting | 269744.4444 | 269744.4444 | 269744.4444 | 269744.4444 | 269744.4444 | 269744.4444 | 269744.4444 | 269744.4444 | 269744.4444 | 269744.4444 | 269744.4444 | 269744.4444 | 269744.4444 | 269744.4444 | 269744.4444 | 269744.4444
BLD13PST |  |  | Exterior Lighting | 43688.8889 | 43672.2222 | 43663.8889 | 43655.5556 | 43622.2222 | 43613.8889 | 43636.1111 | 43611.1111 | 43627.7778 | 43538.8889 | 43616.6667 | 43591.6667 | 43588.8889 | 43577.7778 | 43552.7778 | 43286.1111
BLD13PST |  |  | Interior Equipment | 55225 | 55225 | 55225 | 55225 | 55225 | 55225 | 55225 | 55225 | 55225 | 55225 | 55225 | 55225 | 55225 | 55225 | 55225 | 55225
BLD13PST |  |  | Exterior Equipment | 0 | 0 | 0 | 0 | 0 | 0 | 0 | 0 | 0 | 0 | 0 | 0 | 0 | 0 | 0 | 0
BLD13PST |  |  | Fans | 103811.1111 | 105513.8889 | 102511.1111 | 109561.1111 | 96705.5556 | 91611.1111 | 76916.6667 | 96005.5556 | 98808.3333 | 80286.1111 | 110877.7778 | 110350 | 141447.2222 | 150180.5556 | 152383.3333 | 196269.4444
BLD13PST |  |  | Pumps | 0 | 0 | 0 | 0 | 0 | 0 | 0 | 0 | 0 | 0 | 0 | 0 | 0 | 0 | 0 | 0
BLD13PST |  |  | Heat Rejection | 0 | 0 | 0 | 0 | 0 | 0 | 0 | 0 | 0 | 0 | 0 | 0 | 0 | 0 | 0 | 0
BLD13PST |  |  | Humidification | 0 | 0 | 0 | 0 | 0 | 0 | 0 | 0 | 0 | 0 | 0 | 0 | 0 | 0 | 0 | 0
BLD13PST |  |  | Heat Recovery | 0 | 0 | 0 | 0 | 0 | 0 | 0 | 0 | 0 | 0 | 0 | 0 | 0 | 0 | 0 | 0
BLD13PST |  |  | Water Systems | 0 | 0 | 0 | 0 | 0 | 0 | 0 | 0 | 0 | 0 | 0 | 0 | 0 | 0 | 0 | 0
BLD13PST |  |  | Refrigeration | 0 | 0 | 0 | 0 | 0 | 0 | 0 | 0 | 0 | 0 | 0 | 0 | 0 | 0 | 0 | 0
BLD13PST |  |  | Generators | 0 | 0 | 0 | 0 | 0 | 0 | 0 | 0 | 0 | 0 | 0 | 0 | 0 | 0 | 0 | 0
BLD13PST |  |  | Total End Uses | 638669.4444 | 591966.6667 | 595841.6667 | 545436.1111 | 489688.8889 | 544180.5556 | 451272.2222 | 510686.1111 | 506619.4444 | 456677.7778 | 512938.8889 | 503650 | 539122.2222 | 534713.8889 | 531969.4444 | 572627.7778
BLD13PST |  |  | Gas (MJ)
BLD13PST |  |  | Heating | 11900 | 299380 | 215060 | 646670 | 179720 | 400250 | 581520 | 1115550 | 785150 | 994500 | 1544830 | 1124530 | 1958630 | 1564290 | 2407600 | 4058080
BLD13PST |  |  | Cooling | 0 | 0 | 0 | 0 | 0 | 0 | 0 | 0 | 0 | 0 | 0 | 0 | 0 | 0 | 0 | 0
BLD13PST |  |  | Interior Lighting | 0 | 0 | 0 | 0 | 0 | 0 | 0 | 0 | 0 | 0 | 0 | 0 | 0 | 0 | 0 | 0
BLD13PST |  |  | Exterior Lighting | 0 | 0 | 0 | 0 | 0 | 0 | 0 | 0 | 0 | 0 | 0 | 0 | 0 | 0 | 0 | 0
BLD13PST |  |  | Interior Equipment | 0 | 0 | 0 | 0 | 0 | 0 | 0 | 0 | 0 | 0 | 0 | 0 | 0 | 0 | 0 | 0
BLD13PST |  |  | Exterior Equipment | 0 | 0 | 0 | 0 | 0 | 0 | 0 | 0 | 0 | 0 | 0 | 0 | 0 | 0 | 0 | 0
BLD13PST |  |  | Fans | 0 | 0 | 0 | 0 | 0 | 0 | 0 | 0 | 0 | 0 | 0 | 0 | 0 | 0 | 0 | 0
BLD13PST |  |  | Pumps | 0 | 0 | 0 | 0 | 0 | 0 | 0 | 0 | 0 | 0 | 0 | 0 | 0 | 0 | 0 | 0
BLD13PST |  |  | Heat Rejection | 0 | 0 | 0 | 0 | 0 | 0 | 0 | 0 | 0 | 0 | 0 | 0 | 0 | 0 | 0 | 0
BLD13PST |  |  | Humidification | 0 | 0 | 0 | 0 | 0 | 0 | 0 | 0 | 0 | 0 | 0 | 0 | 0 | 0 | 0 | 0
BLD13PST |  |  | Heat Recovery | 0 | 0 | 0 | 0 | 0 | 0 | 0 | 0 | 0 | 0 | 0 | 0 | 0 | 0 | 0 | 0
BLD13PST |  |  | Water Systems | 0 | 0 | 0 | 0 | 0 | 0 | 0 | 0 | 0 | 0 | 0 | 0 | 0 | 0 | 0 | 0
BLD13PST |  |  | Refrigeration | 0 | 0 | 0 | 0 | 0 | 0 | 0 | 0 | 0 | 0 | 0 | 0 | 0 | 0 | 0 | 0
BLD13PST |  |  | Generators | 0 | 0 | 0 | 0 | 0 | 0 | 0 | 0 | 0 | 0 | 0 | 0 | 0 | 0 | 0 | 0
BLD13PST |  |  | Total End Uses | 11900 | 299380 | 215060 | 646670 | 179720 | 400250 | 581520 | 1115550 | 785150 | 994500 | 1544830 | 1124530 | 1958630 | 1564290 | 2407600 | 4058080
BLD13PST |  |  | Purchased Cooling (MJ)
BLD13PST |  |  | Heating | 0 | 0 | 0 | 0 | 0 | 0 | 0 | 0 | 0 | 0 | 0 | 0 | 0 | 0 | 0 | 0
BLD13PST |  |  | Cooling | 0 | 0 | 0 | 0 | 0 | 0 | 0 | 0 | 0 | 0 | 0 | 0 | 0 | 0 | 0 | 0
BLD13PST |  |  | Interior Lighting | 0 | 0 | 0 | 0 | 0 | 0 | 0 | 0 | 0 | 0 | 0 | 0 | 0 | 0 | 0 | 0
BLD13PST |  |  | Exterior Lighting | 0 | 0 | 0 | 0 | 0 | 0 | 0 | 0 | 0 | 0 | 0 | 0 | 0 | 0 | 0 | 0
BLD13PST |  |  | Interior Equipment | 0 | 0 | 0 | 0 | 0 | 0 | 0 | 0 | 0 | 0 | 0 | 0 | 0 | 0 | 0 | 0
BLD13PST |  |  | Exterior Equipment | 0 | 0 | 0 | 0 | 0 | 0 | 0 | 0 | 0 | 0 | 0 | 0 | 0 | 0 | 0 | 0
BLD13PST |  |  | Fans | 0 | 0 | 0 | 0 | 0 | 0 | 0 | 0 | 0 | 0 | 0 | 0 | 0 | 0 | 0 | 0
BLD13PST |  |  | Pumps | 0 | 0 | 0 | 0 | 0 | 0 | 0 | 0 | 0 | 0 | 0 | 0 | 0 | 0 | 0 | 0
BLD13PST |  |  | Heat Rejection | 0 | 0 | 0 | 0 | 0 | 0 | 0 | 0 | 0 | 0 | 0 | 0 | 0 | 0 | 0 | 0
BLD13PST |  |  | Humidification | 0 | 0 | 0 | 0 | 0 | 0 | 0 | 0 | 0 | 0 | 0 | 0 | 0 | 0 | 0 | 0
BLD13PST |  |  | Heat Recovery | 0 | 0 | 0 | 0 | 0 | 0 | 0 | 0 | 0 | 0 | 0 | 0 | 0 | 0 | 0 | 0
BLD13PST |  |  | Water Systems | 0 | 0 | 0 | 0 | 0 | 0 | 0 | 0 | 0 | 0 | 0 | 0 | 0 | 0 | 0 | 0
BLD13PST |  |  | Refrigeration | 0 | 0 | 0 | 0 | 0 | 0 | 0 | 0 | 0 | 0 | 0 | 0 | 0 | 0 | 0 | 0
BLD13PST |  |  | Generators | 0 | 0 | 0 | 0 | 0 | 0 | 0 | 0 | 0 | 0 | 0 | 0 | 0 | 0 | 0 | 0
BLD13PST |  |  | Total End Uses | 0 | 0 | 0 | 0 | 0 | 0 | 0 | 0 | 0 | 0 | 0 | 0 | 0 | 0 | 0 | 0
BLD13PST |  |  | Purchased Heating (MJ)
BLD13PST |  |  | Heating | 0 | 0 | 0 | 0 | 0 | 0 | 0 | 0 | 0 | 0 | 0 | 0 | 0 | 0 | 0 | 0
BLD13PST |  |  | Cooling | 0 | 0 | 0 | 0 | 0 | 0 | 0 | 0 | 0 | 0 | 0 | 0 | 0 | 0 | 0 | 0
BLD13PST |  |  | Interior Lighting | 0 | 0 | 0 | 0 | 0 | 0 | 0 | 0 | 0 | 0 | 0 | 0 | 0 | 0 | 0 | 0
BLD13PST |  |  | Exterior Lighting | 0 | 0 | 0 | 0 | 0 | 0 | 0 | 0 | 0 | 0 | 0 | 0 | 0 | 0 | 0 | 0
BLD13PST |  |  | Interior Equipment | 0 | 0 | 0 | 0 | 0 | 0 | 0 | 0 | 0 | 0 | 0 | 0 | 0 | 0 | 0 | 0
BLD13PST |  |  | Exterior Equipment | 0 | 0 | 0 | 0 | 0 | 0 | 0 | 0 | 0 | 0 | 0 | 0 | 0 | 0 | 0 | 0
BLD13PST |  |  | Fans | 0 | 0 | 0 | 0 | 0 | 0 | 0 | 0 | 0 | 0 | 0 | 0 | 0 | 0 | 0 | 0
BLD13PST |  |  | Pumps | 0 | 0 | 0 | 0 | 0 | 0 | 0 | 0 | 0 | 0 | 0 | 0 | 0 | 0 | 0 | 0
BLD13PST |  |  | Heat Rejection | 0 | 0 | 0 | 0 | 0 | 0 | 0 | 0 | 0 | 0 | 0 | 0 | 0 | 0 | 0 | 0
BLD13PST |  |  | Humidification | 0 | 0 | 0 | 0 | 0 | 0 | 0 | 0 | 0 | 0 | 0 | 0 | 0 | 0 | 0 | 0
BLD13PST |  |  | Heat Recovery | 0 | 0 | 0 | 0 | 0 | 0 | 0 | 0 | 0 | 0 | 0 | 0 | 0 | 0 | 0 | 0
BLD13PST |  |  | Water Systems | 0 | 0 | 0 | 0 | 0 | 0 | 0 | 0 | 0 | 0 | 0 | 0 | 0 | 0 | 0 | 0
BLD13PST |  |  | Refrigeration | 0 | 0 | 0 | 0 | 0 | 0 | 0 | 0 | 0 | 0 | 0 | 0 | 0 | 0 | 0 | 0
BLD13PST |  |  | Generators | 0 | 0 | 0 | 0 | 0 | 0 | 0 | 0 | 0 | 0 | 0 | 0 | 0 | 0 | 0 | 0
BLD13PST |  |  | Total End Uses | 0 | 0 | 0 | 0 | 0 | 0 | 0 | 0 | 0 | 0 | 0 | 0 | 0 | 0 | 0 | 0
BLD13PST |  |  | Total Building (MJ) | 2311110 | 2430460 | 2360090 | 2610240 | 1942600 | 2359300 | 2206090 | 2954020 | 2608980 | 2638530 | 3391410 | 2937670 | 3899480 | 3489260 | 4322690 | 6119540
BLD13PST |  | Energy - End Use Intensities
BLD13PST |  |  | Electricity (MJ/m2)
BLD13PST |  |  | Heating (elec) | 0.021796 | 0.70183 | 0.37489 | 1.3034 | 0.32694 | 0.60593 | 1.0593 | 1.8745 | 1.2293 | 2.1317 | 2.7114 | 1.9442 | 3.2607 | 2.9381 | 3.9407 | 7.3235
BLD13PST |  |  | Cooling (elec) | 260.7989 | 184.1769 | 195.3104 | 104.2245 | 37.9426 | 131.195 | 7.9556 | 70.4667 | 60.3054 | 10.2354 | 49.8215 | 36.8746 | 42.437 | 22.1448 | 13.422 | 5.388
BLD13PST |  |  | Interior Lighting (elec) | 423.3148 | 423.3148 | 423.3148 | 423.3148 | 423.3148 | 423.3148 | 423.3148 | 423.3148 | 423.3148 | 423.3148 | 423.3148 | 423.3148 | 423.3148 | 423.3148 | 423.3148 | 423.3148
BLD13PST |  |  | Exterior Lighting (elec) | 68.5618 | 68.5356 | 68.5225 | 68.5095 | 68.4571 | 68.4441 | 68.4789 | 68.4397 | 68.4659 | 68.3264 | 68.4484 | 68.4092 | 68.4048 | 68.3874 | 68.3482 | 67.9297
BLD13PST |  |  | Interior Equipment (elec) | 86.6656 | 86.6656 | 86.6656 | 86.6656 | 86.6656 | 86.6656 | 86.6656 | 86.6656 | 86.6656 | 86.6656 | 86.6656 | 86.6656 | 86.6656 | 86.6656 | 86.6656 | 86.6656
BLD13PST |  |  | Exterior Equipment (elec) | 0 | 0 | 0 | 0 | 0 | 0 | 0 | 0 | 0 | 0 | 0 | 0 | 0 | 0 | 0 | 0
BLD13PST |  |  | Fans (elec) | 162.9127 | 165.5849 | 160.8725 | 171.9362 | 151.7618 | 143.767 | 120.7067 | 150.6633 | 155.0617 | 125.9944 | 174.0025 | 173.1743 | 221.9757 | 235.6811 | 239.1379 | 308.0092
BLD13PST |  |  | Pumps (elec) | 0 | 0 | 0 | 0 | 0 | 0 | 0 | 0 | 0 | 0 | 0 | 0 | 0 | 0 | 0 | 0
BLD13PST |  |  | Heat Rejection (elec) | 0 | 0 | 0 | 0 | 0 | 0 | 0 | 0 | 0 | 0 | 0 | 0 | 0 | 0 | 0 | 0
BLD13PST |  |  | Humidification (elec) | 0 | 0 | 0 | 0 | 0 | 0 | 0 | 0 | 0 | 0 | 0 | 0 | 0 | 0 | 0 | 0
BLD13PST |  |  | Heat Recovery (elec) | 0 | 0 | 0 | 0 | 0 | 0 | 0 | 0 | 0 | 0 | 0 | 0 | 0 | 0 | 0 | 0
BLD13PST |  |  | Water Systems (elec) | 0 | 0 | 0 | 0 | 0 | 0 | 0 | 0 | 0 | 0 | 0 | 0 | 0 | 0 | 0 | 0
BLD13PST |  |  | Refrigeration (elec) | 0 | 0 | 0 | 0 | 0 | 0 | 0 | 0 | 0 | 0 | 0 | 0 | 0 | 0 | 0 | 0
BLD13PST |  |  | Generators (elec) | 0 | 0 | 0 | 0 | 0 | 0 | 0 | 0 | 0 | 0 | 0 | 0 | 0 | 0 | 0 | 0
BLD13PST |  |  | Total End Uses | 1002.2755 | 928.984 | 935.0651 | 855.9628 | 768.4776 | 853.9924 | 708.1897 | 801.429 | 795.0471 | 716.6727 | 804.9643 | 790.3871 | 846.0543 | 839.1362 | 834.8293 | 898.6351
BLD13PST |  |  | Gas (MJ/m2)
BLD13PST |  |  | Heating (gas) | 5.1875 | 130.5062 | 93.7493 | 281.8975 | 78.3438 | 174.4777 | 253.4972 | 486.2924 | 342.2639 | 433.5241 | 673.4249 | 490.207 | 853.8093 | 681.9079 | 1049.5251 | 1769.0051
BLD13PST |  |  | Cooling (gas) | 0 | 0 | 0 | 0 | 0 | 0 | 0 | 0 | 0 | 0 | 0 | 0 | 0 | 0 | 0 | 0
BLD13PST |  |  | Interior Lighting (gas) | 0 | 0 | 0 | 0 | 0 | 0 | 0 | 0 | 0 | 0 | 0 | 0 | 0 | 0 | 0 | 0
BLD13PST |  |  | Exterior Lighting (gas) | 0 | 0 | 0 | 0 | 0 | 0 | 0 | 0 | 0 | 0 | 0 | 0 | 0 | 0 | 0 | 0
BLD13PST |  |  | Interior Equipment (gas) | 0 | 0 | 0 | 0 | 0 | 0 | 0 | 0 | 0 | 0 | 0 | 0 | 0 | 0 | 0 | 0
BLD13PST |  |  | Exterior Equipment (gas) | 0 | 0 | 0 | 0 | 0 | 0 | 0 | 0 | 0 | 0 | 0 | 0 | 0 | 0 | 0 | 0
BLD13PST |  |  | Fans (gas) | 0 | 0 | 0 | 0 | 0 | 0 | 0 | 0 | 0 | 0 | 0 | 0 | 0 | 0 | 0 | 0
BLD13PST |  |  | Pumps (gas) | 0 | 0 | 0 | 0 | 0 | 0 | 0 | 0 | 0 | 0 | 0 | 0 | 0 | 0 | 0 | 0
BLD13PST |  |  | Heat Rejection (gas) | 0 | 0 | 0 | 0 | 0 | 0 | 0 | 0 | 0 | 0 | 0 | 0 | 0 | 0 | 0 | 0
BLD13PST |  |  | Humidification (gas) | 0 | 0 | 0 | 0 | 0 | 0 | 0 | 0 | 0 | 0 | 0 | 0 | 0 | 0 | 0 | 0
BLD13PST |  |  | Heat Recovery (gas) | 0 | 0 | 0 | 0 | 0 | 0 | 0 | 0 | 0 | 0 | 0 | 0 | 0 | 0 | 0 | 0
BLD13PST |  |  | Water Systems (gas) | 0 | 0 | 0 | 0 | 0 | 0 | 0 | 0 | 0 | 0 | 0 | 0 | 0 | 0 | 0 | 0
BLD13PST |  |  | Refrigeration (gas) | 0 | 0 | 0 | 0 | 0 | 0 | 0 | 0 | 0 | 0 | 0 | 0 | 0 | 0 | 0 | 0
BLD13PST |  |  | Generators (gas) | 0 | 0 | 0 | 0 | 0 | 0 | 0 | 0 | 0 | 0 | 0 | 0 | 0 | 0 | 0 | 0
BLD13PST |  |  | Total End Uses | 5.1875 | 130.5062 | 93.7493 | 281.8975 | 78.3438 | 174.4777 | 253.4972 | 486.2924 | 342.2639 | 433.5241 | 673.4249 | 490.207 | 853.8093 | 681.9079 | 1049.5251 | 1769.0051
BLD13PST |  |  | Purchased Cooling (MJ/m2)
BLD13PST |  |  | Heating | 0 | 0 | 0 | 0 | 0 | 0 | 0 | 0 | 0 | 0 | 0 | 0 | 0 | 0 | 0 | 0
BLD13PST |  |  | Cooling | 0 | 0 | 0 | 0 | 0 | 0 | 0 | 0 | 0 | 0 | 0 | 0 | 0 | 0 | 0 | 0
BLD13PST |  |  | Interior Lighting | 0 | 0 | 0 | 0 | 0 | 0 | 0 | 0 | 0 | 0 | 0 | 0 | 0 | 0 | 0 | 0
BLD13PST |  |  | Exterior Lighting | 0 | 0 | 0 | 0 | 0 | 0 | 0 | 0 | 0 | 0 | 0 | 0 | 0 | 0 | 0 | 0
BLD13PST |  |  | Interior Equipment | 0 | 0 | 0 | 0 | 0 | 0 | 0 | 0 | 0 | 0 | 0 | 0 | 0 | 0 | 0 | 0
BLD13PST |  |  | Exterior Equipment | 0 | 0 | 0 | 0 | 0 | 0 | 0 | 0 | 0 | 0 | 0 | 0 | 0 | 0 | 0 | 0
BLD13PST |  |  | Fans | 0 | 0 | 0 | 0 | 0 | 0 | 0 | 0 | 0 | 0 | 0 | 0 | 0 | 0 | 0 | 0
BLD13PST |  |  | Pumps | 0 | 0 | 0 | 0 | 0 | 0 | 0 | 0 | 0 | 0 | 0 | 0 | 0 | 0 | 0 | 0
BLD13PST |  |  | Heat Rejection | 0 | 0 | 0 | 0 | 0 | 0 | 0 | 0 | 0 | 0 | 0 | 0 | 0 | 0 | 0 | 0
BLD13PST |  |  | Humidification | 0 | 0 | 0 | 0 | 0 | 0 | 0 | 0 | 0 | 0 | 0 | 0 | 0 | 0 | 0 | 0
BLD13PST |  |  | Heat Recovery | 0 | 0 | 0 | 0 | 0 | 0 | 0 | 0 | 0 | 0 | 0 | 0 | 0 | 0 | 0 | 0
BLD13PST |  |  | Water Systems | 0 | 0 | 0 | 0 | 0 | 0 | 0 | 0 | 0 | 0 | 0 | 0 | 0 | 0 | 0 | 0
BLD13PST |  |  | Refrigeration | 0 | 0 | 0 | 0 | 0 | 0 | 0 | 0 | 0 | 0 | 0 | 0 | 0 | 0 | 0 | 0
BLD13PST |  |  | Generators | 0 | 0 | 0 | 0 | 0 | 0 | 0 | 0 | 0 | 0 | 0 | 0 | 0 | 0 | 0 | 0
BLD13PST |  |  | Total End Uses | 0 | 0 | 0 | 0 | 0 | 0 | 0 | 0 | 0 | 0 | 0 | 0 | 0 | 0 | 0 | 0
BLD13PST |  |  | Purchased Heating (MJ/m2)
BLD13PST |  |  | Heating | 0 | 0 | 0 | 0 | 0 | 0 | 0 | 0 | 0 | 0 | 0 | 0 | 0 | 0 | 0 | 0
BLD13PST |  |  | Cooling | 0 | 0 | 0 | 0 | 0 | 0 | 0 | 0 | 0 | 0 | 0 | 0 | 0 | 0 | 0 | 0
BLD13PST |  |  | Interior Lighting | 0 | 0 | 0 | 0 | 0 | 0 | 0 | 0 | 0 | 0 | 0 | 0 | 0 | 0 | 0 | 0
BLD13PST |  |  | Exterior Lighting | 0 | 0 | 0 | 0 | 0 | 0 | 0 | 0 | 0 | 0 | 0 | 0 | 0 | 0 | 0 | 0
BLD13PST |  |  | Interior Equipment | 0 | 0 | 0 | 0 | 0 | 0 | 0 | 0 | 0 | 0 | 0 | 0 | 0 | 0 | 0 | 0
BLD13PST |  |  | Exterior Equipment | 0 | 0 | 0 | 0 | 0 | 0 | 0 | 0 | 0 | 0 | 0 | 0 | 0 | 0 | 0 | 0
BLD13PST |  |  | Fans | 0 | 0 | 0 | 0 | 0 | 0 | 0 | 0 | 0 | 0 | 0 | 0 | 0 | 0 | 0 | 0
BLD13PST |  |  | Pumps | 0 | 0 | 0 | 0 | 0 | 0 | 0 | 0 | 0 | 0 | 0 | 0 | 0 | 0 | 0 | 0
BLD13PST |  |  | Heat Rejection | 0 | 0 | 0 | 0 | 0 | 0 | 0 | 0 | 0 | 0 | 0 | 0 | 0 | 0 | 0 | 0
BLD13PST |  |  | Humidification | 0 | 0 | 0 | 0 | 0 | 0 | 0 | 0 | 0 | 0 | 0 | 0 | 0 | 0 | 0 | 0
BLD13PST |  |  | Heat Recovery | 0 | 0 | 0 | 0 | 0 | 0 | 0 | 0 | 0 | 0 | 0 | 0 | 0 | 0 | 0 | 0
BLD13PST |  |  | Water Systems | 0 | 0 | 0 | 0 | 0 | 0 | 0 | 0 | 0 | 0 | 0 | 0 | 0 | 0 | 0 | 0
BLD13PST |  |  | Refrigeration | 0 | 0 | 0 | 0 | 0 | 0 | 0 | 0 | 0 | 0 | 0 | 0 | 0 | 0 | 0 | 0
BLD13PST |  |  | Generators | 0 | 0 | 0 | 0 | 0 | 0 | 0 | 0 | 0 | 0 | 0 | 0 | 0 | 0 | 0 | 0
BLD13PST |  |  | Total End Uses | 0 | 0 | 0 | 0 | 0 | 0 | 0 | 0 | 0 | 0 | 0 | 0 | 0 | 0 | 0 | 0
BLD13PST |  |  | Total Building (MJ/m2) | 1007.463 | 1059.4902 | 1028.8144 | 1137.8602 | 846.8215 | 1028.47 | 961.6825 | 1287.7214 | 1137.311 | 1150.1925 | 1478.3892 | 1280.5941 | 1699.8679 | 1521.0441 | 1884.3543 | 2667.6402
BLD13PST |  | Peak Energy Demand
BLD13PST |  |  | Electricity Peak Demand (kW)
BLD13PST |  |  | Jan | 140.1579 | 128.2013 | 119.5134 | 110.2845 | 118.9987 | 105.2627 | 102.4675 | 106.356 | 106.4768 | 103.1875 | 109.1875 | 108.8425 | 114.8112 | 116.3498 | 116.4352 | 125.3191
BLD13PST |  |  | Feb | 145.5468 | 128.5948 | 117.9471 | 108.6026 | 114.2785 | 106.4389 | 106.7068 | 105.9148 | 106.9859 | 103.1781 | 108.784 | 108.9938 | 114.435 | 116.0959 | 116.4631 | 125.1299
BLD13PST |  |  | Mar | 148.0318 | 134.1518 | 136.8148 | 116.1199 | 116.2299 | 109.791 | 102.0352 | 109.6957 | 106.8393 | 102.9824 | 108.5621 | 108.4842 | 114.0361 | 107.5056 | 115.9202 | 122.9008
BLD13PST |  |  | Apr | 155.7623 | 154.0632 | 143.0666 | 136.1736 | 125.8575 | 134.4288 | 106.6179 | 111.758 | 122.1022 | 98.509 | 104.6556 | 114.4908 | 113.9448 | 105.8977 | 106.1745 | 113.5413
BLD13PST |  |  | May | 169.4895 | 167.993 | 170.798 | 149.0707 | 121.0924 | 151.6357 | 108.5476 | 128.7736 | 131.613 | 107.777 | 132.0007 | 124.4923 | 162.2411 | 122.9817 | 119.1406 | 115.4472
BLD13PST |  |  | Jun | 177.7921 | 171.5563 | 197.5875 | 164.2464 | 123.2767 | 170.6616 | 111.7323 | 161.9125 | 146.9153 | 113.3082 | 158.4532 | 138.1521 | 161.0543 | 151.3743 | 138.1843 | 134.4025
BLD13PST |  |  | Jul | 172.4723 | 178.2648 | 193.697 | 180.3256 | 131.6893 | 168.1153 | 123.6548 | 168.9743 | 152.6435 | 124.7055 | 162.3993 | 147.1423 | 168.0478 | 152.0571 | 153.9318 | 141.4553
BLD13PST |  |  | Aug | 175.9343 | 176.7768 | 196.5962 | 168.0745 | 141.0231 | 165.307 | 115.0787 | 167.9707 | 148.1525 | 119.8949 | 159.2075 | 147.6659 | 158.6775 | 146.0437 | 151.5798 | 134.2303
BLD13PST |  |  | Sep | 167.1602 | 173.0914 | 177.4362 | 152.6308 | 139.5097 | 162.2212 | 135.2484 | 142.5585 | 132.2826 | 139.8209 | 136.706 | 136.7157 | 138.2826 | 135.299 | 127.9378 | 113.8432
BLD13PST |  |  | Oct | 162.4866 | 153.4817 | 144.6482 | 140.2356 | 128.1106 | 135.8516 | 107.5139 | 124.7058 | 117.373 | 102.8124 | 121.996 | 121.6535 | 124.1164 | 117.6797 | 123.2934 | 123.7804
BLD13PST |  |  | Nov | 150.0108 | 139.2981 | 133.668 | 113.8511 | 118.8633 | 112.2175 | 102.2916 | 117.2461 | 107.1323 | 103.1416 | 118.5061 | 108.5503 | 114.1326 | 115.6264 | 116.1439 | 124.3629
BLD13PST |  |  | Dec | 143.5683 | 135.2773 | 116.6901 | 108.7145 | 120.352 | 106.5974 | 102.4298 | 106.0032 | 106.5853 | 103.2956 | 108.786 | 109.0503 | 114.6397 | 116.4338 | 116.4021 | 124.9964
BLD13PST |  |  | Time of Peak Electrical Demand
BLD13PST |  |  | Jan | 23-JAN-17:00 | 20-JAN-17:49 | 28-JAN-17:00 | 23-JAN-17:00 | 26-JAN-13:00 | 10-JAN-17:00 | 04-JAN-17:49 | 17-JAN-17:00 | 12-JAN-17:00 | 31-JAN-17:00 | 26-JAN-17:00 | 05-JAN-17:00 | 04-JAN-17:00 | 06-JAN-17:00 | 09-JAN-17:00 | 13-JAN-09:09
BLD13PST |  |  | Feb | 25-FEB-13:00 | 23-FEB-15:00 | 28-FEB-16:00 | 18-FEB-15:00 | 13-FEB-11:00 | 08-FEB-17:10 | 15-FEB-17:49 | 23-FEB-17:00 | 14-FEB-17:49 | 11-FEB-17:00 | 03-FEB-17:00 | 15-FEB-17:00 | 03-FEB-17:00 | 23-FEB-17:00 | 01-FEB-17:00 | 03-FEB-09:09
BLD13PST |  |  | Mar | 13-MAR-14:00 | 25-MAR-16:00 | 17-MAR-15:00 | 28-MAR-15:00 | 31-MAR-14:09 | 31-MAR-15:00 | 01-MAR-17:00 | 09-MAR-15:00 | 02-MAR-17:00 | 06-MAR-17:00 | 03-MAR-17:00 | 01-MAR-17:00 | 01-MAR-17:00 | 30-MAR-16:00 | 08-MAR-17:00 | 02-MAR-17:00
BLD13PST |  |  | Apr | 01-APR-15:00 | 29-APR-14:39 | 01-APR-16:00 | 15-APR-15:00 | 11-APR-15:00 | 21-APR-15:00 | 29-APR-14:39 | 04-APR-15:00 | 22-APR-13:00 | 29-APR-14:00 | 07-APR-14:00 | 25-APR-14:00 | 01-APR-16:00 | 04-APR-08:09 | 03-APR-08:09 | 10-APR-08:09
BLD13PST |  |  | May | 24-MAY-14:00 | 26-MAY-14:00 | 27-MAY-16:00 | 15-MAY-14:00 | 30-MAY-12:00 | 31-MAY-15:00 | 17-MAY-13:00 | 31-MAY-15:00 | 31-MAY-15:00 | 05-MAY-15:00 | 30-MAY-15:00 | 23-MAY-15:00 | 27-MAY-14:00 | 16-MAY-16:00 | 31-MAY-15:00 | 24-MAY-14:00
BLD13PST |  |  | Jun | 28-JUN-14:00 | 13-JUN-14:00 | 28-JUN-16:00 | 19-JUN-14:00 | 30-JUN-14:00 | 27-JUN-15:00 | 16-JUN-14:00 | 30-JUN-16:00 | 29-JUN-14:09 | 28-JUN-14:00 | 08-JUN-12:00 | 28-JUN-13:00 | 29-JUN-14:00 | 30-JUN-15:00 | 14-JUN-14:00 | 20-JUN-16:00
BLD13PST |  |  | Jul | 13-JUL-14:00 | 18-JUL-12:00 | 11-JUL-15:00 | 03-JUL-15:00 | 10-JUL-14:00 | 24-JUL-15:00 | 03-JUL-12:00 | 25-JUL-12:00 | 31-JUL-14:00 | 24-JUL-14:00 | 13-JUL-14:00 | 17-JUL-15:00 | 15-JUL-14:00 | 21-JUL-16:00 | 08-JUL-15:00 | 29-JUL-16:00
BLD13PST |  |  | Aug | 21-AUG-14:00 | 31-AUG-15:00 | 01-AUG-16:00 | 17-AUG-14:00 | 08-AUG-12:00 | 04-AUG-15:00 | 15-AUG-11:00 | 17-AUG-14:00 | 01-AUG-14:00 | 07-AUG-14:00 | 04-AUG-15:00 | 30-AUG-13:00 | 25-AUG-16:00 | 09-AUG-16:00 | 12-AUG-14:00 | 15-AUG-16:00
BLD13PST |  |  | Sep | 11-SEP-14:00 | 16-SEP-14:00 | 09-SEP-15:00 | 11-SEP-13:00 | 23-SEP-13:00 | 01-SEP-14:00 | 28-SEP-14:00 | 08-SEP-14:00 | 02-SEP-14:00 | 02-SEP-15:00 | 27-SEP-15:00 | 02-SEP-14:00 | 14-SEP-14:00 | 01-SEP-16:00 | 07-SEP-14:00 | 02-SEP-14:00
BLD13PST |  |  | Oct | 07-OCT-15:00 | 06-OCT-15:00 | 02-OCT-16:00 | 12-OCT-15:00 | 19-OCT-10:00 | 03-OCT-15:00 | 13-OCT-15:00 | 20-OCT-15:00 | 13-OCT-14:00 | 30-OCT-16:00 | 31-OCT-16:49 | 05-OCT-14:00 | 07-OCT-14:00 | 06-OCT-16:00 | 07-OCT-14:00 | 27-OCT-08:09
BLD13PST |  |  | Nov | 07-NOV-17:40 | 27-NOV-17:00 | 13-NOV-17:30 | 22-NOV-17:30 | 20-NOV-12:00 | 10-NOV-16:40 | 14-NOV-16:00 | 04-NOV-16:00 | 08-NOV-17:10 | 16-NOV-17:00 | 02-NOV-16:49 | 17-NOV-17:00 | 27-NOV-17:00 | 29-NOV-17:00 | 24-NOV-17:00 | 02-NOV-08:09
BLD13PST |  |  | Dec | 15-DEC-17:30 | 02-DEC-17:19 | 09-DEC-17:19 | 16-DEC-17:00 | 19-DEC-12:00 | 05-DEC-16:30 | 27-DEC-17:00 | 14-DEC-17:00 | 28-DEC-17:00 | 13-DEC-17:00 | 14-DEC-17:00 | 11-DEC-17:00 | 30-DEC-17:00 | 11-DEC-17:00 | 30-DEC-17:00 | 29-DEC-09:09
BLD13PST |  | Source Energy
BLD13PST |  |  | Total Source Energy (GJ) | 7639.48 | 8067 | 7019.57 | 7311.61 | 5652.36 | 7444.61 | 5663.08 | 7792.55 | 6908.84 | 3949.9 | 8234.94 | 7243.99 | 8809.51 | 8399.4 | 9211.27 | 11794.94
BLD13PST |  |  | Total Source Energy (MJ/m2) | 3330.21 | 3516.58 | 3059.98 | 3187.28 | 2463.99 | 3245.26 | 2468.66 | 3396.94 | 3011.71 | 1721.85 | 3589.78 | 3157.81 | 3840.25 | 3661.47 | 4015.39 | 5141.66
BLD13PST |  | Water Consumption (m3)
BLD13PST |  |  | Cooling | 0 | 0 | 0 | 0 | 0 | 0 | 0 | 0 | 0 | 0 | 0 | 0 | 0 | 0 | 0 | 0
BLD13PST |  |  | Heat Rejection | 0 | 0 | 0 | 0 | 0 | 0 | 0 | 0 | 0 | 0 | 0 | 0 | 0 | 0 | 0 | 0
BLD13PST |  |  | Water Systems | 0 | 0 | 0 | 0 | 0 | 0 | 0 | 0 | 0 | 0 | 0 | 0 | 0 | 0 | 0 | 0
BLD13PST |  |  | Total Building | 0 | 0 | 0 | 0 | 0 | 0 | 0 | 0 | 0 | 0 | 0 | 0 | 0 | 0 | 0 | 0
BLD13PST |  | Emissions
BLD13PST |  |  | Carbon Equivalent (kg) | 175369.5102 | 202855.4368 | 183748.0955 | 179675.3115 | 60468.6714 | 190756.5123 | 63224.53 | 157927.9245 | 221111.0527 | 51195.1321 | 301330.9102 | 226018.5515 | 219857.644 | 223612.8118 | 225505.0821 | 234308.0344
BLD13PST |  |  | CO2 (kg) | 406200.6705 | 511073.4192 | 434204.5362 | 415016.351 | 162152.0628 | 455567.1803 | 171099.1429 | 367167.2127 | 523126.1609 | 130825.7083 | 711463.0687 | 537982.6686 | 527477.8646 | 535984.7155 | 545223.9866 | 615058.9602
BLD13PST |  |  | NOX (kg) | 715.847 | 665.4182 | 725.1109 | 766.9251 | 139.2534 | 731.8317 | 148.0007 | 670.6757 | 883.2108 | 173.9922 | 1222.0144 | 894.3069 | 868.9812 | 880.7457 | 879.9159 | 697.6222
BLD13PST |  |  | SO2 (kg) | 2733.7627 | 2823.7585 | 2396.0567 | 1914.6505 | 1424.984 | 2993.5428 | 1313.3008 | 1864.5084 | 2212.5116 | 353.2411 | 3457.217 | 2199.6432 | 1272.9429 | 1428.1695 | 1256.1787 | 2915.9853
BLD13PST |  |  | PM (kg) | 0 | 0 | 0 | 0 | 0 | 0 | 0 | 0 | 0 | 0 | 0 | 0 | 0 | 0 | 0 | 0
BLD13PST |  |  | Hg (kg) | 0.0125 | 0.008 | 0.0065 | 0.0071 | 0.0007 | 0.0056 | 0.0007 | 0.0076 | 0.0087 | 0.0015 | 0.0106 | 0.0087 | 0.0095 | 0.0101 | 0.0094 | 0.0103
BLD13PST |  |  | Water Environmental Factors (m3) | 338.3401 | 963.1982 | 17699.1 | 3405.48 | 8597.84 | 14929.1 | 7923.31 | 115.945 | 2300.45 | 4665.78 | 795.7952 | 2286.98 | 836.418 | 33871 | 825.3191 | 585.041
BLD13NEW |  | Program
BLD13NEW |  |  | ASHRAE 90.1-2004 Climate Zone | 1A | 2A | 2B | 3A | 3B-CA | 3B | 3C | 4A | 4B | 4C | 5A | 5B | 6A | 6B | 7 | 8
BLD13NEW |  |  | Available Fuel Types | gas, electricity | gas, electricity | gas, electricity | gas, electricity | gas, electricity | gas, electricity | gas, electricity | gas, electricity | gas, electricity | gas, electricity | gas, electricity | gas, electricity | gas, electricity | gas, electricity | gas, electricity | gas, electricity
BLD13NEW |  |  | Weighting Factor | 118.8919 | 1176.8857 | 268.525 | 1264.6022 |  | 662.793 | 101.3348 | 1349.3302 | 63.1496 | 227.0515 | 1817.9529 | 420.0056 | 502.6576 | 48.3359 | 57.5322 | 7.2126
BLD13NEW |  | Fabric | [6 empty] | weighting factor is for all of 3B
BLD13NEW |  |  | Exterior walls
BLD13NEW | TypeWall |  | Construction Type | Mass wall | Mass wall | Mass wall | Mass wall | Mass wall | Mass wall | Mass wall | Mass wall | Mass wall | Mass wall | Mass wall | Mass wall | Mass wall | Mass wall | Mass wall | Mass wall
BLD13NEW | RvalWall |  | R-value (m2·K / W) | 0.4207 | 0.4207 | 0.4207 | 1.1669 | 1.1669 | 1.1669 | 1.1669 | 1.1669 | 1.1669 | 1.1669 | 1.4327 | 1.4327 | 1.692 | 1.692 | 1.9569 | 2.2026
BLD13NEW |  |  | Roof
BLD13NEW | TypeRoof |  | Construction Type | IEAD | IEAD | IEAD | IEAD | IEAD | IEAD | IEAD | IEAD | IEAD | IEAD | IEAD | IEAD | IEAD | IEAD | IEAD | IEAD
BLD13NEW | RvalRoof |  | R-value (m2·K / W) | 2.7933 | 2.7933 | 2.7933 | 2.7933 | 2.7933 | 2.7933 | 2.7933 | 2.7933 | 2.7933 | 2.7933 | 2.849 | 2.849 | 2.849 | 2.849 | 2.7933 | 3.7175
BLD13NEW |  |  | Window
BLD13NEW | Uwindow |  | U-Factor (W / m2·K) | 5.835 | 5.835 | 5.835 | 3.241 | 3.241 | 3.241 | 5.835 | 3.241 | 3.241 | 3.241 | 3.241 | 3.241 | 3.241 | 3.241 | 3.241 | 2.615
BLD13NEW | SHGC |  | SHGC | 0.251 | 0.251 | 0.251 | 0.252 | 0.252 | 0.252 | 0.39 | 0.385 | 0.385 | 0.385 | 0.385 | 0.385 | 0.385 | 0.385 | 0.487 | 0.296
BLD13NEW |  |  | Visible transmittance | 0.11 | 0.11 | 0.11 | 0.162 | 0.162 | 0.162 | 0.223 | 0.305 | 0.305 | 0.305 | 0.305 | 0.305 | 0.305 | 0.305 | 0.409 | 0.212
BLD13NEW |  |  | Skylights/TDD
BLD13NEW |  |  | U-Factor (W / m2·K) | n/a | n/a | n/a | n/a | n/a | n/a | n/a | n/a | n/a | n/a | n/a | n/a | n/a | n/a | n/a | n/a
BLD13NEW |  |  | SHGC | n/a | n/a | n/a | n/a | n/a | n/a | n/a | n/a | n/a | n/a | n/a | n/a | n/a | n/a | n/a | n/a
BLD13NEW |  |  | Visible transmittance | n/a | n/a | n/a | n/a | n/a | n/a | n/a | n/a | n/a | n/a | n/a | n/a | n/a | n/a | n/a | n/a
BLD13NEW |  |  | Foundation
BLD13NEW |  |  | Foundation Type | Mass Floor | Mass Floor | Mass Floor | Mass Floor | Mass Floor | Mass Floor | Mass Floor | Mass Floor | Mass Floor | Mass Floor | Mass Floor | Mass Floor | Mass Floor | Mass Floor | Mass Floor | Mass Floor
BLD13NEW |  |  | Construction | 4 in slab-on-grade | 4 in slab-on-grade | 4 in slab-on-grade | 4 in slab-on-grade | 4 in slab-on-grade | 4 in slab-on-grade | 4 in slab-on-grade | 4 in slab-on-grade | 4 in slab-on-grade | 4 in slab-on-grade | 4 in slab-on-grade | 4 in slab-on-grade | 4 in slab-on-grade | 4 in slab-on-grade | 4 in slab-on-grade | 4 in slab-on-grade
BLD13NEW |  |  | R-value (m2·K / W) | 0.32051 | 0.32051 | 0.32051 | 0.32051 | 0.32051 | 0.32051 | 0.32051 | 0.32051 | 0.32051 | 0.32051 | 0.32051 | 0.32051 | 0.32051 | 0.32051 | 0.32051 | 0.32051
BLD13NEW |  | HVAC
BLD13NEW |  |  | HVAC Sizing
BLD13NEW | HVAC |  | Air Conditioning (kW) | 233.0378 | 222.6829 | 205.9097 | 197.8081 | 148.983 | 154.1975 | 93.6775 | 187.3766 | 131.3442 | 113.4518 | 188.0314 | 134.4263 | 191.0995 | 123.266 | 164.1131 | 135.7468
BLD13NEW |  |  | PSZ-AC:1_UNITARY_PACKAGE_COOLCOIL | 35.161 | 32.2601 | 29.6139 | 25.9817 | 15.6742 | 19.0944 | 11.3638 | 28.5422 | 20.7761 | 16.6339 | 35.6645 | 26.8596 | 39.3343 | 28.9831 | 41.3448 | 33.9177
BLD13NEW |  |  | PSZ-AC:2_UNITARY_PACKAGE_COOLCOIL | 154.4331 | 144.8116 | 130.9176 | 134.4669 | 105.3413 | 105.7925 | 52.1135 | 122.7962 | 85.3936 | 69.3676 | 117.3028 | 81.0041 | 114.9831 | 67.0551 | 86.8309 | 70.0877
BLD13NEW |  |  | PSZ-AC:3_UNITARY_PACKAGE_COOLCOIL | 23.5171 | 24.5185 | 23.9995 | 20.7496 | 15.6973 | 14.9708 | 16.714 | 19.3032 | 14.2186 | 15.308 | 18.5857 | 13.7571 | 18.2382 | 13.6084 | 17.3116 | 15.8708
BLD13NEW |  |  | PSZ-AC:4_UNITARY_PACKAGE_COOLCOIL | 19.9267 | 21.0927 | 21.3787 | 16.6099 | 12.2704 | 14.3398 | 13.4862 | 16.7351 | 10.956 | 12.1423 | 16.4784 | 12.8055 | 18.5439 | 13.6194 | 18.6257 | 15.8708
BLD13NEW | HEAT |  | Heating (kW) | 128.4466 | 197.6417 | 162.5224 | 200.3165 | 132.2426 | 167.3175 | 151.4506 | 227.2664 | 184.671 | 189.762 | 276.3711 | 230.5529 | 311.5178 | 296.0262 | 325.9217 | 426.6261
BLD13NEW |  |  | FRONT_ENTRY UNIT HEATER COIL | 0.9537 | 2.0187 | 1.5556 | 1.7409 | 0.82641 | 1.3917 | 1.2051 | 2.0384 | 1.7518 | 1.5798 | 2.6254 | 2.2677 | 2.9422 | 2.851 | 3.0766 | 3.8652
BLD13NEW |  |  | PSZ-AC:1_UNITARY_PACKAGE_HEATCOIL | 17.0303 | 35.7749 | 28.904 | 31.7718 | 16.5304 | 26.5709 | 20.7487 | 37.2609 | 31.9595 | 29.3415 | 46.3212 | 40.0202 | 51.069 | 49.3535 | 52.7522 | 67.9079
BLD13NEW |  |  | PSZ-AC:2_UNITARY_PACKAGE_HEATCOIL | 92.9463 | 122.7019 | 103.523 | 132.3637 | 96.6681 | 111.911 | 106.8502 | 147.3445 | 117.0733 | 127.425 | 175.3158 | 144.2287 | 199.2191 | 188.1107 | 209.3373 | 277.2634
BLD13NEW |  |  | PSZ-AC:3_UNITARY_PACKAGE_HEATCOIL | 8.7581 | 18.5731 | 14.2737 | 17.2199 | 9.1088 | 13.7223 | 11.3225 | 20.3108 | 16.9432 | 15.7078 | 26.054 | 22.0188 | 29.1432 | 27.8546 | 30.3775 | 38.7948
BLD13NEW |  |  | PSZ-AC:4_UNITARY_PACKAGE_HEATCOIL | 8.7581 | 18.5731 | 14.2662 | 17.2201 | 9.1088 | 13.7216 | 11.3241 | 20.3118 | 16.9432 | 15.7079 | 26.0547 | 22.0175 | 29.1442 | 27.8564 | 30.3781 | 38.7948
BLD13NEW |  |  | HVAC Efficiency
BLD13NEW | COP |  | Air Conditioning (COP) | 3.3211 | 3.3244 | 3.3283 | 3.3307 | 3.3589 | 3.3681 | 3.4642 | 3.3382 | 3.357 | 3.4438 | 3.3633 | 3.3709 | 3.3703 | 3.4288 | 3.344 | 3.4365
BLD13NEW |  |  | PSZ-AC:1_UNITARY_PACKAGE_COOLCOIL | 3.5 | 3.5 | 3.5 | 3.5 | 3.67 | 3.67 | 3.67 | 3.5 | 3.5 | 3.67 | 3.5 | 3.5 | 3.5 | 3.5 | 3.3 | 3.5
BLD13NEW |  |  | PSZ-AC:2_UNITARY_PACKAGE_COOLCOIL | 3.23 | 3.23 | 3.23 | 3.23 | 3.23 | 3.23 | 3.3 | 3.23 | 3.23 | 3.3 | 3.23 | 3.23 | 3.23 | 3.3 | 3.23 | 3.3
BLD13NEW |  |  | PSZ-AC:3_UNITARY_PACKAGE_COOLCOIL | 3.5 | 3.5 | 3.5 | 3.5 | 3.67 | 3.67 | 3.67 | 3.5 | 3.67 | 3.67 | 3.67 | 3.67 | 3.67 | 3.67 | 3.67 | 3.67
BLD13NEW |  |  | PSZ-AC:4_UNITARY_PACKAGE_COOLCOIL | 3.5 | 3.5 | 3.5 | 3.67 | 3.67 | 3.67 | 3.67 | 3.67 | 3.67 | 3.67 | 3.67 | 3.67 | 3.67 | 3.67 | 3.67 | 3.67
BLD13NEW | EffHeat |  | Heating Efficiency (%) | 0.78701 | 0.78963 | 0.78917 | 0.78852 | 0.78663 | 0.78829 | 0.78748 | 0.78883 | 0.78922 | 0.78824 | 0.78921 | 0.78946 | 0.7891 | 0.78922 | 0.78904 | 0.78563
BLD13NEW |  |  | FRONT_ENTRY UNIT HEATER COIL | 1 | 1 | 1 | 1 | 1 | 1 | 1 | 1 | 1 | 1 | 1 | 1 | 1 | 1 | 1 | 1
BLD13NEW |  |  | PSZ-AC:1_UNITARY_PACKAGE_HEATCOIL | 0.8 | 0.8 | 0.8 | 0.8 | 0.8 | 0.8 | 0.8 | 0.8 | 0.8 | 0.8 | 0.8 | 0.8 | 0.8 | 0.8 | 0.8 | 0.78
BLD13NEW |  |  | PSZ-AC:2_UNITARY_PACKAGE_HEATCOIL | 0.78 | 0.78 | 0.78 | 0.78 | 0.78 | 0.78 | 0.78 | 0.78 | 0.78 | 0.78 | 0.78 | 0.78 | 0.78 | 0.78 | 0.78 | 0.78
BLD13NEW |  |  | PSZ-AC:3_UNITARY_PACKAGE_HEATCOIL | 0.8 | 0.8 | 0.8 | 0.8 | 0.8 | 0.8 | 0.8 | 0.8 | 0.8 | 0.8 | 0.8 | 0.8 | 0.8 | 0.8 | 0.8 | 0.8
BLD13NEW |  |  | PSZ-AC:4_UNITARY_PACKAGE_HEATCOIL | 0.8 | 0.8 | 0.8 | 0.8 | 0.8 | 0.8 | 0.8 | 0.8 | 0.8 | 0.8 | 0.8 | 0.8 | 0.8 | 0.8 | 0.8 | 0.8
BLD13NEW |  |  | HVAC Control - Economizer
BLD13NEW |  |  | PSZ-AC:1_UNITARY_PACKAGE_FAN | NoEconomizer | NoEconomizer | NoEconomizer | NoEconomizer | NoEconomizer | NoEconomizer | NoEconomizer | NoEconomizer | DifferentialDryBulb | NoEconomizer | NoEconomizer | DifferentialDryBulb | NoEconomizer | DifferentialDryBulb | DifferentialDryBulb | NoEconomizer
BLD13NEW |  |  | PSZ-AC:2_UNITARY_PACKAGE_FAN | NoEconomizer | NoEconomizer | DifferentialDryBulb | NoEconomizer | DifferentialDryBulb | DifferentialDryBulb | DifferentialDryBulb | NoEconomizer | DifferentialDryBulb | DifferentialDryBulb | DifferentialDryBulb | DifferentialDryBulb | DifferentialDryBulb | DifferentialDryBulb | DifferentialDryBulb | DifferentialDryBulb
BLD13NEW |  |  | PSZ-AC:3_UNITARY_PACKAGE_FAN | NoEconomizer | NoEconomizer | NoEconomizer | NoEconomizer | NoEconomizer | NoEconomizer | NoEconomizer | NoEconomizer | NoEconomizer | NoEconomizer | NoEconomizer | NoEconomizer | NoEconomizer | NoEconomizer | NoEconomizer | NoEconomizer
BLD13NEW |  |  | PSZ-AC:4_UNITARY_PACKAGE_FAN | NoEconomizer | NoEconomizer | NoEconomizer | NoEconomizer | NoEconomizer | NoEconomizer | NoEconomizer | NoEconomizer | NoEconomizer | NoEconomizer | NoEconomizer | NoEconomizer | NoEconomizer | NoEconomizer | NoEconomizer | NoEconomizer
BLD13NEW | Fan |  | Fan Max Flow Rate (m3/s ) | 9.5 | 9.25 | 8.96 | 8.16 | 6.74 | 6.7 | 5.34 | 7.76 | 7.38 | 6.04 | 7.81 | 7.45 | 7.95 | 7.5 | 6.92 | 8.37
BLD13NEW |  |  | FRONT_ENTRY UNIT HEATERFAN | 0.04 | 0.09 | 0.07 | 0.08 | 0.04 | 0.06 | 0.05 | 0.09 | 0.09 | 0.07 | 0.11 | 0.12 | 0.13 | 0.14 | 0.14 | 0.17
BLD13NEW |  |  | PSZ-AC:1_UNITARY_PACKAGE_FAN | 1.43 | 1.44 | 1.51 | 1.05 | 0.75 | 0.91 | 0.64 | 1.15 | 1.24 | 0.91 | 1.44 | 1.53 | 1.58 | 1.75 | 1.66 | 2.05
BLD13NEW |  |  | PSZ-AC:2_UNITARY_PACKAGE_FAN | 6.22 | 5.83 | 5.27 | 5.41 | 4.58 | 4.26 | 2.84 | 4.95 | 4.6 | 3.53 | 4.72 | 4.29 | 4.63 | 3.97 | 3.5 | 4.23
BLD13NEW |  |  | PSZ-AC:3_UNITARY_PACKAGE_FAN | 1.01 | 1.04 | 1.15 | 0.95 | 0.81 | 0.83 | 1.01 | 0.9 | 0.85 | 0.87 | 0.88 | 0.82 | 0.86 | 0.82 | 0.82 | 0.96
BLD13NEW |  |  | PSZ-AC:4_UNITARY_PACKAGE_FAN | 0.8 | 0.85 | 0.96 | 0.67 | 0.56 | 0.64 | 0.8 | 0.67 | 0.6 | 0.66 | 0.66 | 0.69 | 0.75 | 0.82 | 0.8 | 0.96
BLD13NEW |  | Utility Costs
BLD13NEW |  |  | Electric Utility Rates
BLD13NEW |  |  | Average Annual Rate ($/kWh) | 0.084409 | 0.11982 | 0.1034 | 0.1025 | 0.1291 | 0.098519 | 0.14795 | 0.074702 | 0.037533 | 0.074474 | 0.052219 | 0.037555 | 0.059918 | 0.074178 | 0.058864 | 0.095056
BLD13NEW |  |  | Total Cost ($/m2) | 15.97 | 20.61 | 17.99 | 15.32 | 16.99 | 14.68 | 17.1 | 10.7 | 5.21 | 9.29 | 7.24 | 5.03 | 8.25 | 9.74 | 7.14 | 12.63
BLD13NEW |  |  | Gas Utility Rates
BLD13NEW |  |  | Average Annual Rate ($/MJ) | 0.011451 | 0.008041 | 0.0080813 | 0.00947 | 0.008689 | 0.0076087 | 0.0085784 | 0.009644 | 0.0068632 | 0.0084232 | 0.0083002 | 0.0069018 | 0.0078613 | 0.0080898 | 0.0078564 | 0.0041301
BLD13NEW |  |  | Total Cost ($/m2) | 0.02 | 0.73 | 0.59 | 1.63 | 0.42 | 0.94 | 1.56 | 3.09 | 1.56 | 2.74 | 3.73 | 2.31 | 4.63 | 4.12 | 6.11 | 5.07
BLD13NEW |  |  | Total Utility Costs
BLD13NEW |  |  | Cost Intensity ($/m2) | 15.99 | 21.34 | 18.58 | 16.95 | 17.4 | 15.62 | 18.66 | 13.79 | 6.77 | 12.03 | 10.97 | 7.34 | 12.88 | 13.87 | 13.25 | 17.7
BLD13NEW |  | Energy - End Uses
BLD13NEW |  |  | Electricity (kWh)
BLD13NEW |  |  | Heating | 13.8889 | 525 | 275 | 800 | 208.3333 | 416.6667 | 725 | 1377.7778 | 836.1111 | 1597.2222 | 2041.6667 | 1402.7778 | 2605.5556 | 2319.4444 | 3183.3333 | 5777.7778
BLD13NEW |  |  | Cooling | 122847.2222 | 86319.4444 | 95036.1111 | 41936.1111 | 13191.6667 | 54477.7778 | 2961.1111 | 31300 | 25263.8889 | 4050 | 21200 | 14827.7778 | 17697.2222 | 8227.7778 | 4594.4444 | 1075
BLD13NEW |  |  | Interior Lighting | 138966.6667 | 138966.6667 | 138966.6667 | 138966.6667 | 138966.6667 | 138966.6667 | 138966.6667 | 138966.6667 | 138966.6667 | 138966.6667 | 138966.6667 | 138966.6667 | 138966.6667 | 138966.6667 | 138966.6667 | 138966.6667
BLD13NEW |  |  | Exterior Lighting | 36130.5556 | 36116.6667 | 36111.1111 | 36105.5556 | 36077.7778 | 36069.4444 | 36088.8889 | 36066.6667 | 36080.5556 | 36008.3333 | 36072.2222 | 36050 | 36047.2222 | 36038.8889 | 36019.4444 | 35800
BLD13NEW |  |  | Interior Equipment | 55225 | 55225 | 55225 | 55225 | 55225 | 55225 | 55225 | 55225 | 55225 | 55225 | 55225 | 55225 | 55225 | 55225 | 55225 | 55225
BLD13NEW |  |  | Exterior Equipment | 0 | 0 | 0 | 0 | 0 | 0 | 0 | 0 | 0 | 0 | 0 | 0 | 0 | 0 | 0 | 0
BLD13NEW |  |  | Fans | 80744.4444 | 77408.3333 | 73561.1111 | 69805.5556 | 58133.3333 | 56583.3333 | 31172.2222 | 65536.1111 | 61855.5556 | 50305.5556 | 64688.8889 | 60688.8889 | 65277.7778 | 60494.4444 | 40319.4444 | 67852.7778
BLD13NEW |  |  | Pumps | 0 | 0 | 0 | 0 | 0 | 0 | 0 | 0 | 0 | 0 | 0 | 0 | 0 | 0 | 0 | 0
BLD13NEW |  |  | Heat Rejection | 0 | 0 | 0 | 0 | 0 | 0 | 0 | 0 | 0 | 0 | 0 | 0 | 0 | 0 | 0 | 0
BLD13NEW |  |  | Humidification | 0 | 0 | 0 | 0 | 0 | 0 | 0 | 0 | 0 | 0 | 0 | 0 | 0 | 0 | 0 | 0
BLD13NEW |  |  | Heat Recovery | 0 | 0 | 0 | 0 | 0 | 0 | 0 | 0 | 0 | 0 | 0 | 0 | 0 | 0 | 0 | 0
BLD13NEW |  |  | Water Systems | 0 | 0 | 0 | 0 | 0 | 0 | 0 | 0 | 0 | 0 | 0 | 0 | 0 | 0 | 0 | 0
BLD13NEW |  |  | Refrigeration | 0 | 0 | 0 | 0 | 0 | 0 | 0 | 0 | 0 | 0 | 0 | 0 | 0 | 0 | 0 | 0
BLD13NEW |  |  | Generators | 0 | 0 | 0 | 0 | 0 | 0 | 0 | 0 | 0 | 0 | 0 | 0 | 0 | 0 | 0 | 0
BLD13NEW |  |  | Total End Uses | 433927.7778 | 394563.8889 | 399175 | 342838.8889 | 301802.7778 | 341738.8889 | 265136.1111 | 328472.2222 | 318227.7778 | 286155.5556 | 318197.2222 | 307163.8889 | 315822.2222 | 301272.2222 | 278308.3333 | 304700
BLD13NEW |  |  | Gas (MJ)
BLD13NEW |  |  | Heating | 4610 | 208420 | 167030 | 394640 | 110050 | 284580 | 416460 | 735030 | 522430 | 744880 | 1030350 | 769120 | 1352310 | 1169360 | 1784040 | 2815660
BLD13NEW |  |  | Cooling | 0 | 0 | 0 | 0 | 0 | 0 | 0 | 0 | 0 | 0 | 0 | 0 | 0 | 0 | 0 | 0
BLD13NEW |  |  | Interior Lighting | 0 | 0 | 0 | 0 | 0 | 0 | 0 | 0 | 0 | 0 | 0 | 0 | 0 | 0 | 0 | 0
BLD13NEW |  |  | Exterior Lighting | 0 | 0 | 0 | 0 | 0 | 0 | 0 | 0 | 0 | 0 | 0 | 0 | 0 | 0 | 0 | 0
BLD13NEW |  |  | Interior Equipment | 0 | 0 | 0 | 0 | 0 | 0 | 0 | 0 | 0 | 0 | 0 | 0 | 0 | 0 | 0 | 0
BLD13NEW |  |  | Exterior Equipment | 0 | 0 | 0 | 0 | 0 | 0 | 0 | 0 | 0 | 0 | 0 | 0 | 0 | 0 | 0 | 0
BLD13NEW |  |  | Fans | 0 | 0 | 0 | 0 | 0 | 0 | 0 | 0 | 0 | 0 | 0 | 0 | 0 | 0 | 0 | 0
BLD13NEW |  |  | Pumps | 0 | 0 | 0 | 0 | 0 | 0 | 0 | 0 | 0 | 0 | 0 | 0 | 0 | 0 | 0 | 0
BLD13NEW |  |  | Heat Rejection | 0 | 0 | 0 | 0 | 0 | 0 | 0 | 0 | 0 | 0 | 0 | 0 | 0 | 0 | 0 | 0
BLD13NEW |  |  | Humidification | 0 | 0 | 0 | 0 | 0 | 0 | 0 | 0 | 0 | 0 | 0 | 0 | 0 | 0 | 0 | 0
BLD13NEW |  |  | Heat Recovery | 0 | 0 | 0 | 0 | 0 | 0 | 0 | 0 | 0 | 0 | 0 | 0 | 0 | 0 | 0 | 0
BLD13NEW |  |  | Water Systems | 0 | 0 | 0 | 0 | 0 | 0 | 0 | 0 | 0 | 0 | 0 | 0 | 0 | 0 | 0 | 0
BLD13NEW |  |  | Refrigeration | 0 | 0 | 0 | 0 | 0 | 0 | 0 | 0 | 0 | 0 | 0 | 0 | 0 | 0 | 0 | 0
BLD13NEW |  |  | Generators | 0 | 0 | 0 | 0 | 0 | 0 | 0 | 0 | 0 | 0 | 0 | 0 | 0 | 0 | 0 | 0
BLD13NEW |  |  | Total End Uses | 4610 | 208420 | 167030 | 394640 | 110050 | 284580 | 416460 | 735030 | 522430 | 744880 | 1030350 | 769120 | 1352310 | 1169360 | 1784040 | 2815660
BLD13NEW |  |  | Purchased Cooling (MJ)
BLD13NEW |  |  | Heating | 0 | 0 | 0 | 0 | 0 | 0 | 0 | 0 | 0 | 0 | 0 | 0 | 0 | 0 | 0 | 0
BLD13NEW |  |  | Cooling | 0 | 0 | 0 | 0 | 0 | 0 | 0 | 0 | 0 | 0 | 0 | 0 | 0 | 0 | 0 | 0
BLD13NEW |  |  | Interior Lighting | 0 | 0 | 0 | 0 | 0 | 0 | 0 | 0 | 0 | 0 | 0 | 0 | 0 | 0 | 0 | 0
BLD13NEW |  |  | Exterior Lighting | 0 | 0 | 0 | 0 | 0 | 0 | 0 | 0 | 0 | 0 | 0 | 0 | 0 | 0 | 0 | 0
BLD13NEW |  |  | Interior Equipment | 0 | 0 | 0 | 0 | 0 | 0 | 0 | 0 | 0 | 0 | 0 | 0 | 0 | 0 | 0 | 0
BLD13NEW |  |  | Exterior Equipment | 0 | 0 | 0 | 0 | 0 | 0 | 0 | 0 | 0 | 0 | 0 | 0 | 0 | 0 | 0 | 0
BLD13NEW |  |  | Fans | 0 | 0 | 0 | 0 | 0 | 0 | 0 | 0 | 0 | 0 | 0 | 0 | 0 | 0 | 0 | 0
BLD13NEW |  |  | Pumps | 0 | 0 | 0 | 0 | 0 | 0 | 0 | 0 | 0 | 0 | 0 | 0 | 0 | 0 | 0 | 0
BLD13NEW |  |  | Heat Rejection | 0 | 0 | 0 | 0 | 0 | 0 | 0 | 0 | 0 | 0 | 0 | 0 | 0 | 0 | 0 | 0
BLD13NEW |  |  | Humidification | 0 | 0 | 0 | 0 | 0 | 0 | 0 | 0 | 0 | 0 | 0 | 0 | 0 | 0 | 0 | 0
BLD13NEW |  |  | Heat Recovery | 0 | 0 | 0 | 0 | 0 | 0 | 0 | 0 | 0 | 0 | 0 | 0 | 0 | 0 | 0 | 0
BLD13NEW |  |  | Water Systems | 0 | 0 | 0 | 0 | 0 | 0 | 0 | 0 | 0 | 0 | 0 | 0 | 0 | 0 | 0 | 0
BLD13NEW |  |  | Refrigeration | 0 | 0 | 0 | 0 | 0 | 0 | 0 | 0 | 0 | 0 | 0 | 0 | 0 | 0 | 0 | 0
BLD13NEW |  |  | Generators | 0 | 0 | 0 | 0 | 0 | 0 | 0 | 0 | 0 | 0 | 0 | 0 | 0 | 0 | 0 | 0
BLD13NEW |  |  | Total End Uses | 0 | 0 | 0 | 0 | 0 | 0 | 0 | 0 | 0 | 0 | 0 | 0 | 0 | 0 | 0 | 0
BLD13NEW |  |  | Purchased Heating (MJ)
BLD13NEW |  |  | Heating | 0 | 0 | 0 | 0 | 0 | 0 | 0 | 0 | 0 | 0 | 0 | 0 | 0 | 0 | 0 | 0
BLD13NEW |  |  | Cooling | 0 | 0 | 0 | 0 | 0 | 0 | 0 | 0 | 0 | 0 | 0 | 0 | 0 | 0 | 0 | 0
BLD13NEW |  |  | Interior Lighting | 0 | 0 | 0 | 0 | 0 | 0 | 0 | 0 | 0 | 0 | 0 | 0 | 0 | 0 | 0 | 0
BLD13NEW |  |  | Exterior Lighting | 0 | 0 | 0 | 0 | 0 | 0 | 0 | 0 | 0 | 0 | 0 | 0 | 0 | 0 | 0 | 0
BLD13NEW |  |  | Interior Equipment | 0 | 0 | 0 | 0 | 0 | 0 | 0 | 0 | 0 | 0 | 0 | 0 | 0 | 0 | 0 | 0
BLD13NEW |  |  | Exterior Equipment | 0 | 0 | 0 | 0 | 0 | 0 | 0 | 0 | 0 | 0 | 0 | 0 | 0 | 0 | 0 | 0
BLD13NEW |  |  | Fans | 0 | 0 | 0 | 0 | 0 | 0 | 0 | 0 | 0 | 0 | 0 | 0 | 0 | 0 | 0 | 0
BLD13NEW |  |  | Pumps | 0 | 0 | 0 | 0 | 0 | 0 | 0 | 0 | 0 | 0 | 0 | 0 | 0 | 0 | 0 | 0
BLD13NEW |  |  | Heat Rejection | 0 | 0 | 0 | 0 | 0 | 0 | 0 | 0 | 0 | 0 | 0 | 0 | 0 | 0 | 0 | 0
BLD13NEW |  |  | Humidification | 0 | 0 | 0 | 0 | 0 | 0 | 0 | 0 | 0 | 0 | 0 | 0 | 0 | 0 | 0 | 0
BLD13NEW |  |  | Heat Recovery | 0 | 0 | 0 | 0 | 0 | 0 | 0 | 0 | 0 | 0 | 0 | 0 | 0 | 0 | 0 | 0
BLD13NEW |  |  | Water Systems | 0 | 0 | 0 | 0 | 0 | 0 | 0 | 0 | 0 | 0 | 0 | 0 | 0 | 0 | 0 | 0
BLD13NEW |  |  | Refrigeration | 0 | 0 | 0 | 0 | 0 | 0 | 0 | 0 | 0 | 0 | 0 | 0 | 0 | 0 | 0 | 0
BLD13NEW |  |  | Generators | 0 | 0 | 0 | 0 | 0 | 0 | 0 | 0 | 0 | 0 | 0 | 0 | 0 | 0 | 0 | 0
BLD13NEW |  |  | Total End Uses | 0 | 0 | 0 | 0 | 0 | 0 | 0 | 0 | 0 | 0 | 0 | 0 | 0 | 0 | 0 | 0
BLD13NEW |  |  | Total Building (MJ) | 1566750 | 1628850 | 1604060 | 1628870 | 1196530 | 1514840 | 1370950 | 1917530 | 1668050 | 1775040 | 2175850 | 1874910 | 2489270 | 2253940 | 2785950 | 3912580
BLD13NEW |  | Energy - End Use Intensities
BLD13NEW |  |  | Electricity (MJ/m2)
BLD13NEW |  |  | Heating (elec) | 0.021796 | 0.82389 | 0.43156 | 1.2555 | 0.32694 | 0.65388 | 1.1378 | 2.1622 | 1.3121 | 2.5065 | 3.204 | 2.2014 | 4.0889 | 3.6399 | 4.9957 | 9.0672
BLD13NEW |  |  | Cooling (elec) | 192.7864 | 135.4627 | 149.1419 | 65.8111 | 20.7019 | 85.493 | 4.6469 | 49.1197 | 39.6471 | 6.3557 | 33.2695 | 23.2695 | 27.7726 | 12.912 | 7.2101 | 1.687
BLD13NEW |  |  | Interior Lighting (elec) | 218.0829 | 218.0829 | 218.0829 | 218.0829 | 218.0829 | 218.0829 | 218.0829 | 218.0829 | 218.0829 | 218.0829 | 218.0829 | 218.0829 | 218.0829 | 218.0829 | 218.0829 | 218.0829
BLD13NEW |  |  | Exterior Lighting (elec) | 56.7003 | 56.6785 | 56.6698 | 56.6611 | 56.6175 | 56.6044 | 56.6349 | 56.6001 | 56.6219 | 56.5085 | 56.6088 | 56.5739 | 56.5696 | 56.5565 | 56.526 | 56.1816
BLD13NEW |  |  | Interior Equipment (elec) | 86.6656 | 86.6656 | 86.6656 | 86.6656 | 86.6656 | 86.6656 | 86.6656 | 86.6656 | 86.6656 | 86.6656 | 86.6656 | 86.6656 | 86.6656 | 86.6656 | 86.6656 | 86.6656
BLD13NEW |  |  | Exterior Equipment (elec) | 0 | 0 | 0 | 0 | 0 | 0 | 0 | 0 | 0 | 0 | 0 | 0 | 0 | 0 | 0 | 0
BLD13NEW |  |  | Fans (elec) | 126.7137 | 121.4783 | 115.4408 | 109.5471 | 91.2297 | 88.7972 | 48.9191 | 102.847 | 97.071 | 78.9454 | 101.5174 | 95.2402 | 102.4416 | 94.935 | 63.274 | 106.4826
BLD13NEW |  |  | Pumps (elec) | 0 | 0 | 0 | 0 | 0 | 0 | 0 | 0 | 0 | 0 | 0 | 0 | 0 | 0 | 0 | 0
BLD13NEW |  |  | Heat Rejection (elec) | 0 | 0 | 0 | 0 | 0 | 0 | 0 | 0 | 0 | 0 | 0 | 0 | 0 | 0 | 0 | 0
BLD13NEW |  |  | Humidification (elec) | 0 | 0 | 0 | 0 | 0 | 0 | 0 | 0 | 0 | 0 | 0 | 0 | 0 | 0 | 0 | 0
BLD13NEW |  |  | Heat Recovery (elec) | 0 | 0 | 0 | 0 | 0 | 0 | 0 | 0 | 0 | 0 | 0 | 0 | 0 | 0 | 0 | 0
BLD13NEW |  |  | Water Systems (elec) | 0 | 0 | 0 | 0 | 0 | 0 | 0 | 0 | 0 | 0 | 0 | 0 | 0 | 0 | 0 | 0
BLD13NEW |  |  | Refrigeration (elec) | 0 | 0 | 0 | 0 | 0 | 0 | 0 | 0 | 0 | 0 | 0 | 0 | 0 | 0 | 0 | 0
BLD13NEW |  |  | Generators (elec) | 0 | 0 | 0 | 0 | 0 | 0 | 0 | 0 | 0 | 0 | 0 | 0 | 0 | 0 | 0 | 0
BLD13NEW |  |  | Total End Uses | 680.9707 | 619.1962 | 626.4325 | 538.0233 | 473.6246 | 536.297 | 416.0829 | 515.4774 | 499.4006 | 449.0691 | 499.3527 | 482.0378 | 495.6255 | 472.7919 | 436.7543 | 478.1712
BLD13NEW |  |  | Gas (MJ/m2)
BLD13NEW |  |  | Heating (gas) | 2.0096 | 90.8548 | 72.812 | 172.0321 | 47.9732 | 124.0546 | 181.5439 | 320.4155 | 227.7386 | 324.7093 | 449.1519 | 335.2761 | 589.5013 | 509.7494 | 777.7017 | 1227.4073
BLD13NEW |  |  | Cooling (gas) | 0 | 0 | 0 | 0 | 0 | 0 | 0 | 0 | 0 | 0 | 0 | 0 | 0 | 0 | 0 | 0
BLD13NEW |  |  | Interior Lighting (gas) | 0 | 0 | 0 | 0 | 0 | 0 | 0 | 0 | 0 | 0 | 0 | 0 | 0 | 0 | 0 | 0
BLD13NEW |  |  | Exterior Lighting (gas) | 0 | 0 | 0 | 0 | 0 | 0 | 0 | 0 | 0 | 0 | 0 | 0 | 0 | 0 | 0 | 0
BLD13NEW |  |  | Interior Equipment (gas) | 0 | 0 | 0 | 0 | 0 | 0 | 0 | 0 | 0 | 0 | 0 | 0 | 0 | 0 | 0 | 0
BLD13NEW |  |  | Exterior Equipment (gas) | 0 | 0 | 0 | 0 | 0 | 0 | 0 | 0 | 0 | 0 | 0 | 0 | 0 | 0 | 0 | 0
BLD13NEW |  |  | Fans (gas) | 0 | 0 | 0 | 0 | 0 | 0 | 0 | 0 | 0 | 0 | 0 | 0 | 0 | 0 | 0 | 0
BLD13NEW |  |  | Pumps (gas) | 0 | 0 | 0 | 0 | 0 | 0 | 0 | 0 | 0 | 0 | 0 | 0 | 0 | 0 | 0 | 0
BLD13NEW |  |  | Heat Rejection (gas) | 0 | 0 | 0 | 0 | 0 | 0 | 0 | 0 | 0 | 0 | 0 | 0 | 0 | 0 | 0 | 0
BLD13NEW |  |  | Humidification (gas) | 0 | 0 | 0 | 0 | 0 | 0 | 0 | 0 | 0 | 0 | 0 | 0 | 0 | 0 | 0 | 0
BLD13NEW |  |  | Heat Recovery (gas) | 0 | 0 | 0 | 0 | 0 | 0 | 0 | 0 | 0 | 0 | 0 | 0 | 0 | 0 | 0 | 0
BLD13NEW |  |  | Water Systems (gas) | 0 | 0 | 0 | 0 | 0 | 0 | 0 | 0 | 0 | 0 | 0 | 0 | 0 | 0 | 0 | 0
BLD13NEW |  |  | Refrigeration (gas) | 0 | 0 | 0 | 0 | 0 | 0 | 0 | 0 | 0 | 0 | 0 | 0 | 0 | 0 | 0 | 0
BLD13NEW |  |  | Generators (gas) | 0 | 0 | 0 | 0 | 0 | 0 | 0 | 0 | 0 | 0 | 0 | 0 | 0 | 0 | 0 | 0
BLD13NEW |  |  | Total End Uses | 2.0096 | 90.8548 | 72.812 | 172.0321 | 47.9732 | 124.0546 | 181.5439 | 320.4155 | 227.7386 | 324.7093 | 449.1519 | 335.2761 | 589.5013 | 509.7494 | 777.7017 | 1227.4073
BLD13NEW |  |  | Purchased Cooling (MJ/m2)
BLD13NEW |  |  | Heating | 0 | 0 | 0 | 0 | 0 | 0 | 0 | 0 | 0 | 0 | 0 | 0 | 0 | 0 | 0 | 0
BLD13NEW |  |  | Cooling | 0 | 0 | 0 | 0 | 0 | 0 | 0 | 0 | 0 | 0 | 0 | 0 | 0 | 0 | 0 | 0
BLD13NEW |  |  | Interior Lighting | 0 | 0 | 0 | 0 | 0 | 0 | 0 | 0 | 0 | 0 | 0 | 0 | 0 | 0 | 0 | 0
BLD13NEW |  |  | Exterior Lighting | 0 | 0 | 0 | 0 | 0 | 0 | 0 | 0 | 0 | 0 | 0 | 0 | 0 | 0 | 0 | 0
BLD13NEW |  |  | Interior Equipment | 0 | 0 | 0 | 0 | 0 | 0 | 0 | 0 | 0 | 0 | 0 | 0 | 0 | 0 | 0 | 0
BLD13NEW |  |  | Exterior Equipment | 0 | 0 | 0 | 0 | 0 | 0 | 0 | 0 | 0 | 0 | 0 | 0 | 0 | 0 | 0 | 0
BLD13NEW |  |  | Fans | 0 | 0 | 0 | 0 | 0 | 0 | 0 | 0 | 0 | 0 | 0 | 0 | 0 | 0 | 0 | 0
BLD13NEW |  |  | Pumps | 0 | 0 | 0 | 0 | 0 | 0 | 0 | 0 | 0 | 0 | 0 | 0 | 0 | 0 | 0 | 0
BLD13NEW |  |  | Heat Rejection | 0 | 0 | 0 | 0 | 0 | 0 | 0 | 0 | 0 | 0 | 0 | 0 | 0 | 0 | 0 | 0
BLD13NEW |  |  | Humidification | 0 | 0 | 0 | 0 | 0 | 0 | 0 | 0 | 0 | 0 | 0 | 0 | 0 | 0 | 0 | 0
BLD13NEW |  |  | Heat Recovery | 0 | 0 | 0 | 0 | 0 | 0 | 0 | 0 | 0 | 0 | 0 | 0 | 0 | 0 | 0 | 0
BLD13NEW |  |  | Water Systems | 0 | 0 | 0 | 0 | 0 | 0 | 0 | 0 | 0 | 0 | 0 | 0 | 0 | 0 | 0 | 0
BLD13NEW |  |  | Refrigeration | 0 | 0 | 0 | 0 | 0 | 0 | 0 | 0 | 0 | 0 | 0 | 0 | 0 | 0 | 0 | 0
BLD13NEW |  |  | Generators | 0 | 0 | 0 | 0 | 0 | 0 | 0 | 0 | 0 | 0 | 0 | 0 | 0 | 0 | 0 | 0
BLD13NEW |  |  | Total End Uses | 0 | 0 | 0 | 0 | 0 | 0 | 0 | 0 | 0 | 0 | 0 | 0 | 0 | 0 | 0 | 0
BLD13NEW |  |  | Purchased Heating (MJ/m2)
BLD13NEW |  |  | Heating | 0 | 0 | 0 | 0 | 0 | 0 | 0 | 0 | 0 | 0 | 0 | 0 | 0 | 0 | 0 | 0
BLD13NEW |  |  | Cooling | 0 | 0 | 0 | 0 | 0 | 0 | 0 | 0 | 0 | 0 | 0 | 0 | 0 | 0 | 0 | 0
BLD13NEW |  |  | Interior Lighting | 0 | 0 | 0 | 0 | 0 | 0 | 0 | 0 | 0 | 0 | 0 | 0 | 0 | 0 | 0 | 0
BLD13NEW |  |  | Exterior Lighting | 0 | 0 | 0 | 0 | 0 | 0 | 0 | 0 | 0 | 0 | 0 | 0 | 0 | 0 | 0 | 0
BLD13NEW |  |  | Interior Equipment | 0 | 0 | 0 | 0 | 0 | 0 | 0 | 0 | 0 | 0 | 0 | 0 | 0 | 0 | 0 | 0
BLD13NEW |  |  | Exterior Equipment | 0 | 0 | 0 | 0 | 0 | 0 | 0 | 0 | 0 | 0 | 0 | 0 | 0 | 0 | 0 | 0
BLD13NEW |  |  | Fans | 0 | 0 | 0 | 0 | 0 | 0 | 0 | 0 | 0 | 0 | 0 | 0 | 0 | 0 | 0 | 0
BLD13NEW |  |  | Pumps | 0 | 0 | 0 | 0 | 0 | 0 | 0 | 0 | 0 | 0 | 0 | 0 | 0 | 0 | 0 | 0
BLD13NEW |  |  | Heat Rejection | 0 | 0 | 0 | 0 | 0 | 0 | 0 | 0 | 0 | 0 | 0 | 0 | 0 | 0 | 0 | 0
BLD13NEW |  |  | Humidification | 0 | 0 | 0 | 0 | 0 | 0 | 0 | 0 | 0 | 0 | 0 | 0 | 0 | 0 | 0 | 0
BLD13NEW |  |  | Heat Recovery | 0 | 0 | 0 | 0 | 0 | 0 | 0 | 0 | 0 | 0 | 0 | 0 | 0 | 0 | 0 | 0
BLD13NEW |  |  | Water Systems | 0 | 0 | 0 | 0 | 0 | 0 | 0 | 0 | 0 | 0 | 0 | 0 | 0 | 0 | 0 | 0
BLD13NEW |  |  | Refrigeration | 0 | 0 | 0 | 0 | 0 | 0 | 0 | 0 | 0 | 0 | 0 | 0 | 0 | 0 | 0 | 0
BLD13NEW |  |  | Generators | 0 | 0 | 0 | 0 | 0 | 0 | 0 | 0 | 0 | 0 | 0 | 0 | 0 | 0 | 0 | 0
BLD13NEW |  |  | Total End Uses | 0 | 0 | 0 | 0 | 0 | 0 | 0 | 0 | 0 | 0 | 0 | 0 | 0 | 0 | 0 | 0
BLD13NEW |  |  | Total Building (MJ/m2) | 682.9803 | 710.051 | 699.2445 | 710.0598 | 521.5934 | 660.3516 | 597.6268 | 835.8929 | 727.1392 | 773.7784 | 948.5002 | 817.3139 | 1085.1268 | 982.5413 | 1214.456 | 1705.5785
BLD13NEW |  | Peak Energy Demand
BLD13NEW |  |  | Electricity Peak Demand (kW)
BLD13NEW |  |  | Jan | 93.0864 | 80.8303 | 75.8149 | 67.7458 | 69.8239 | 64.6818 | 59.8265 | 67.0591 | 65.8311 | 63.7751 | 67.2009 | 65.9861 | 67.6115 | 66.416 | 62.7627 | 69.2734
BLD13NEW |  |  | Feb | 95.4442 | 81.0196 | 74.6346 | 63.487 | 65.5355 | 64.937 | 60.432 | 66.6144 | 65.7087 | 63.7228 | 66.7551 | 66.1881 | 67.1956 | 66.1006 | 62.7361 | 69.0693
BLD13NEW |  |  | Mar | 97.55 | 85.2649 | 89.7713 | 68.1036 | 65.0951 | 64.7616 | 59.3233 | 66.3329 | 65.5762 | 63.552 | 66.4956 | 65.6455 | 66.8065 | 57.9872 | 62.1537 | 66.9078
BLD13NEW |  |  | Apr | 103.6464 | 101.9917 | 95.16 | 81.7306 | 72.1569 | 82.8989 | 57.69 | 66.9789 | 72.9615 | 57.1446 | 60.6883 | 66.8514 | 60.1501 | 57.5386 | 54.0692 | 59.2322
BLD13NEW |  |  | May | 112.709 | 112.0137 | 117.3766 | 91.5059 | 67.5262 | 95.2419 | 58.8039 | 79.8008 | 80.371 | 63.1281 | 78.9619 | 73.759 | 95.7356 | 65.9375 | 59.5201 | 58.5825
BLD13NEW |  |  | Jun | 119.6015 | 114.7163 | 136.7721 | 101.6828 | 70.7939 | 111.493 | 60.5791 | 105.6155 | 91.867 | 67.633 | 99.1167 | 83.7477 | 97.7406 | 85.6081 | 71.8629 | 67.3927
BLD13NEW |  |  | Jul | 116.0067 | 120.2214 | 134.3067 | 112.4133 | 77.3259 | 110.2355 | 67.2318 | 110.5923 | 95.7084 | 75.5458 | 103.1647 | 90.7485 | 102.719 | 86.2738 | 83.7923 | 71.6675
BLD13NEW |  |  | Aug | 117.7187 | 119.5743 | 136.0643 | 105.1213 | 83.0132 | 108.1172 | 62.7274 | 111.6628 | 92.4982 | 72.3689 | 101.4542 | 90.8075 | 96.2737 | 81.4061 | 82.1532 | 67.2011
BLD13NEW |  |  | Sep | 111.9206 | 117.3682 | 122.7211 | 94.6454 | 81.6289 | 104.4241 | 76.0035 | 91.9458 | 81.5597 | 85.6006 | 83.7352 | 82.5623 | 79.9888 | 74.2514 | 64.7078 | 58.5861
BLD13NEW |  |  | Oct | 108.749 | 101.3903 | 96.3824 | 84.6971 | 74.7664 | 83.651 | 58.5314 | 76.9892 | 70.154 | 63.3671 | 72.4946 | 71.7199 | 69.4643 | 62.0109 | 61.6985 | 67.6798
BLD13NEW |  |  | Nov | 100.5854 | 89.5704 | 87.199 | 68.1572 | 69.0888 | 67.9379 | 59.6654 | 71.7929 | 65.979 | 63.6826 | 70.2459 | 65.7433 | 66.8799 | 65.5774 | 62.398 | 68.273
BLD13NEW |  |  | Dec | 95.3426 | 86.0066 | 73.6281 | 67.3507 | 68.0449 | 64.9901 | 59.74 | 66.7413 | 65.9425 | 63.8351 | 66.7876 | 66.2426 | 67.3936 | 66.4656 | 62.6662 | 68.9356
BLD13NEW |  |  | Time of Peak Electrical Demand
BLD13NEW |  |  | Jan | 23-JAN-17:00 | 20-JAN-17:49 | 28-JAN-17:00 | 13-JAN-17:00 | 25-JAN-17:19 | 10-JAN-17:00 | 04-JAN-17:00 | 30-JAN-17:00 | 12-JAN-17:00 | 31-JAN-17:00 | 26-JAN-17:00 | 05-JAN-17:00 | 04-JAN-17:00 | 06-JAN-17:00 | 11-JAN-17:00 | 13-JAN-09:09
BLD13NEW |  |  | Feb | 25-FEB-13:00 | 23-FEB-15:00 | 28-FEB-16:00 | 18-FEB-16:10 | 11-FEB-17:30 | 08-FEB-17:10 | 15-FEB-17:49 | 23-FEB-17:00 | 14-FEB-17:49 | 11-FEB-17:00 | 03-FEB-17:00 | 15-FEB-17:00 | 01-FEB-17:00 | 23-FEB-17:00 | 01-FEB-17:00 | 03-FEB-09:09
BLD13NEW |  |  | Mar | 13-MAR-14:00 | 25-MAR-16:00 | 17-MAR-15:00 | 28-MAR-15:00 | 31-MAR-14:30 | 31-MAR-15:00 | 01-MAR-17:00 | 04-MAR-17:00 | 02-MAR-17:00 | 06-MAR-17:00 | 03-MAR-17:00 | 01-MAR-17:00 | 01-MAR-17:00 | 03-MAR-09:09 | 09-MAR-17:00 | 02-MAR-17:00
BLD13NEW |  |  | Apr | 01-APR-15:00 | 29-APR-14:00 | 01-APR-16:00 | 15-APR-15:00 | 11-APR-15:00 | 21-APR-15:00 | 29-APR-13:00 | 05-APR-16:00 | 22-APR-13:00 | 29-APR-15:30 | 07-APR-14:00 | 25-APR-14:00 | 15-APR-12:00 | 04-APR-08:09 | 03-APR-08:09 | 10-APR-08:09
BLD13NEW |  |  | May | 24-MAY-14:00 | 26-MAY-14:00 | 27-MAY-16:00 | 15-MAY-14:00 | 30-MAY-14:09 | 31-MAY-15:00 | 17-MAY-14:09 | 31-MAY-15:00 | 31-MAY-15:00 | 05-MAY-15:00 | 30-MAY-15:00 | 23-MAY-15:00 | 27-MAY-14:00 | 16-MAY-16:00 | 31-MAY-15:00 | 24-MAY-14:00
BLD13NEW |  |  | Jun | 28-JUN-14:00 | 13-JUN-14:00 | 28-JUN-16:00 | 19-JUN-14:00 | 30-JUN-14:00 | 27-JUN-15:00 | 16-JUN-14:00 | 30-JUN-15:00 | 29-JUN-14:30 | 28-JUN-14:00 | 08-JUN-12:00 | 27-JUN-15:00 | 29-JUN-14:00 | 30-JUN-15:00 | 14-JUN-14:00 | 20-JUN-16:00
BLD13NEW |  |  | Jul | 13-JUL-14:00 | 05-JUL-15:00 | 11-JUL-15:00 | 03-JUL-15:00 | 10-JUL-14:00 | 24-JUL-15:00 | 03-JUL-12:00 | 25-JUL-12:00 | 31-JUL-14:00 | 24-JUL-14:00 | 13-JUL-14:00 | 17-JUL-15:00 | 15-JUL-14:00 | 21-JUL-16:00 | 08-JUL-15:00 | 29-JUL-16:00
BLD13NEW |  |  | Aug | 21-AUG-14:00 | 31-AUG-15:00 | 01-AUG-16:00 | 17-AUG-14:00 | 08-AUG-14:00 | 04-AUG-15:00 | 15-AUG-11:00 | 09-AUG-14:00 | 01-AUG-14:00 | 07-AUG-14:00 | 04-AUG-15:00 | 30-AUG-13:00 | 25-AUG-15:00 | 09-AUG-16:00 | 12-AUG-14:00 | 15-AUG-16:00
BLD13NEW |  |  | Sep | 11-SEP-14:00 | 16-SEP-14:00 | 09-SEP-15:00 | 11-SEP-13:00 | 25-SEP-14:00 | 01-SEP-14:00 | 28-SEP-14:00 | 09-SEP-14:00 | 02-SEP-15:39 | 02-SEP-15:00 | 05-SEP-14:00 | 02-SEP-14:00 | 14-SEP-14:00 | 02-SEP-15:00 | 07-SEP-14:00 | 29-SEP-08:09
BLD13NEW |  |  | Oct | 07-OCT-15:00 | 06-OCT-15:00 | 02-OCT-16:00 | 12-OCT-15:00 | 19-OCT-10:00 | 03-OCT-14:00 | 13-OCT-14:00 | 20-OCT-15:00 | 13-OCT-14:00 | 30-OCT-16:00 | 31-OCT-16:49 | 05-OCT-14:00 | 07-OCT-14:00 | 06-OCT-15:00 | 31-OCT-16:00 | 27-OCT-08:09
BLD13NEW |  |  | Nov | 07-NOV-17:40 | 27-NOV-17:00 | 13-NOV-17:30 | 22-NOV-17:30 | 08-NOV-16:00 | 10-NOV-16:40 | 14-NOV-16:00 | 04-NOV-16:00 | 08-NOV-17:10 | 16-NOV-17:00 | 02-NOV-16:49 | 17-NOV-17:00 | 27-NOV-17:00 | 29-NOV-17:00 | 24-NOV-17:00 | 02-NOV-08:09
BLD13NEW |  |  | Dec | 15-DEC-17:30 | 02-DEC-17:19 | 09-DEC-17:19 | 21-DEC-17:00 | 19-DEC-12:00 | 05-DEC-16:30 | 02-DEC-17:00 | 14-DEC-17:00 | 28-DEC-17:00 | 13-DEC-17:00 | 14-DEC-17:00 | 11-DEC-17:00 | 30-DEC-17:00 | 11-DEC-17:00 | 30-DEC-17:00 | 29-DEC-09:09
BLD13NEW |  | Source Energy
BLD13NEW |  |  | Total Source Energy (GJ) | 5186.65 | 5386.6 | 4727.73 | 4582.87 | 3482.84 | 4711.42 | 3408.93 | 5031.28 | 4371.67 | 2607.95 | 5187.11 | 4508.89 | 5384.46 | 5046.94 | 5391.74 | 6992.89
BLD13NEW |  |  | Total Source Energy (MJ/m2) | 2260.97 | 2348.13 | 2060.92 | 1997.77 | 1518.25 | 2053.81 | 1486.02 | 2193.24 | 1905.7 | 1136.86 | 2261.17 | 1965.52 | 2347.2 | 2200.07 | 2350.37 | 3048.35
BLD13NEW |  | Water Consumption (m3)
BLD13NEW |  |  | Cooling | 0 | 0 | 0 | 0 | 0 | 0 | 0 | 0 | 0 | 0 | 0 | 0 | 0 | 0 | 0 | 0
BLD13NEW |  |  | Heat Rejection | 0 | 0 | 0 | 0 | 0 | 0 | 0 | 0 | 0 | 0 | 0 | 0 | 0 | 0 | 0 | 0
BLD13NEW |  |  | Water Systems | 0 | 0 | 0 | 0 | 0 | 0 | 0 | 0 | 0 | 0 | 0 | 0 | 0 | 0 | 0 | 0
BLD13NEW |  |  | Total Building | 0 | 0 | 0 | 0 | 0 | 0 | 0 | 0 | 0 | 0 | 0 | 0 | 0 | 0 | 0 | 0
BLD13NEW |  | Emissions
BLD13NEW |  |  | Carbon Equivalent (kg) | 119087.7019 | 135369.4359 | 123513.3566 | 112723.5214 | 37254.7099 | 120392.1325 | 38495.3624 | 101894.7905 | 139416.4364 | 34274.1449 | 188226.0011 | 139345.1494 | 132489.6651 | 131182.8834 | 127434.276 | 136512.5365
BLD13NEW |  |  | CO2 (kg) | 275801.6905 | 341108.5566 | 292085.0714 | 260246.6465 | 99899.0993 | 287822.2275 | 104423.5262 | 237073.7416 | 330120.9662 | 88317.8662 | 445100.5623 | 332441.9816 | 319677.2926 | 316992.9346 | 312567.6021 | 361472.4254
BLD13NEW |  |  | NOX (kg) | 486.1997 | 443.9415 | 486.8635 | 481.4995 | 85.7898 | 461.1538 | 90.4934 | 432.206 | 556.1649 | 114.782 | 761.4693 | 549.3554 | 518.7487 | 509.8583 | 485.15 | 402.2546
BLD13NEW |  |  | SO2 (kg) | 1857.3849 | 1882.1245 | 1605.2107 | 1203.471 | 878.2361 | 1879.9204 | 771.6273 | 1199.2542 | 1389.7795 | 221.3755 | 2144.6633 | 1341.53 | 745.7538 | 804.7468 | 657.332 | 1551.7951
BLD13NEW |  |  | PM (kg) | 0 | 0 | 0 | 0 | 0 | 0 | 0 | 0 | 0 | 0 | 0 | 0 | 0 | 0 | 0 | 0
BLD13NEW |  |  | Hg (kg) | 0.0085 | 0.0053 | 0.0044 | 0.0044 | 0.0004 | 0.0036 | 0.0004 | 0.0049 | 0.0055 | 0.0009 | 0.0066 | 0.0053 | 0.0056 | 0.0057 | 0.005 | 0.0056
BLD13NEW |  |  | Water Environmental Factors (m3) | 229.8766 | 642.0013 | 11857.3 | 2140.55 | 5298.96 | 9375.3 | 4655.2 | 74.5757 | 1445.01 | 2923.6 | 493.6622 | 1394.77 | 489.9795 | 19083.8 | 431.7799 | 311.305

## Picture
DOE Commercial Building Benchmark - Retail
Back_Space
Core_Retail
Front_Entry
Point_of_Sale
Front_Retail

## Schedules
4 | Day | Schedule | Type | Through | Day of Week | 1 | 2 | 3 | 4 | 5 | 6 | 7 | 8 | 9 | 10 | 11 | 12 | 13 | 14 | 15 | 16 | 17 | 18 | 19 | 20 | 21 | 22 | 23 | 24 | Hours Per Day | Hours Per Week | Hours Per Year
|  | ALWAYS_ON | On/Off | Through 12/31 | All | [24 empty] | 24 | 168 | 8760 | bar: 1 to 24
SchEquip | WD | BLDG_EQUIP_SCH | Fraction | Through 12/31 | WD | 0.2 | 0.2 | 0.2 | 0.2 | 0.2 | 0.2 | 0.2 | 0.4 | 0.7 | 0.9 | 0.9 | 0.9 | 0.9 | 0.9 | 0.9 | 0.9 | 0.9 | 0.9 | 0.8 | 0.8 | 0.7 | 0.4 | 0.2 | 0.2 | 13.7 | 80.65 | 4205.32
| Sat |  |  |  | Sat | 0.15 | 0.15 | 0.15 | 0.15 | 0.15 | 0.15 | 0.15 | 0.3 | 0.5 | 0.8 | 0.9 | 0.9 | 0.9 | 0.9 | 0.9 | 0.9 | 0.9 | 0.9 | 0.7 | 0.5 | 0.5 | 0.3 | 0.15 | 0.15 | 12.15
[5 empty] | SummerDesign | [24 empty] | 24 | bar: 1 to 24
[5 empty] | WinterDesign | 0 | 0 | 0 | 0 | 0 | 0 | 0 | 0 | 0 | 0 | 0 | 0 | 0 | 0 | 0 | 0 | 0 | 0 | 0 | 0 | 0 | 0 | 0 | 0 | 0
| Sun |  |  |  | Other | 0.15 | 0.15 | 0.15 | 0.15 | 0.15 | 0.15 | 0.15 | 0.15 | 0.3 | 0.3 | 0.6 | 0.6 | 0.8 | 0.8 | 0.8 | 0.8 | 0.8 | 0.6 | 0.4 | 0.15 | 0.15 | 0.15 | 0.15 | 0.15 | 8.75
SchLight | WD | BLDG_LIGHT_SCH | Fraction | Through 12/31 | WD | 0.05 | 0.05 | 0.05 | 0.05 | 0.05 | 0.05 | 0.05 | 0.2 | 0.5 | 0.9 | 0.9 | 0.9 | 0.9 | 0.9 | 0.9 | 0.9 | 0.9 | 0.9 | 0.6 | 0.6 | 0.5 | 0.2 | 0.05 | 0.05 | 11.15 | 65.6 | 3420.57
| Sat |  |  |  | Sat | 0.05 | 0.05 | 0.05 | 0.05 | 0.05 | 0.05 | 0.05 | 0.1 | 0.3 | 0.6 | 0.9 | 0.9 | 0.9 | 0.9 | 0.9 | 0.9 | 0.9 | 0.9 | 0.5 | 0.3 | 0.3 | 0.1 | 0.05 | 0.05 | 9.85
[5 empty] | SummerDesign | [24 empty] | 24 | bar: 1 to 24
[5 empty] | WinterDesign | 0 | 0 | 0 | 0 | 0 | 0 | 0 | 0 | 0 | 0 | 0 | 0 | 0 | 0 | 0 | 0 | 0 | 0 | 0 | 0 | 0 | 0 | 0 | 0 | 0
| Sun |  |  |  | Other | 0.05 | 0.05 | 0.05 | 0.05 | 0.05 | 0.05 | 0.05 | 0.05 | 0.1 | 0.1 | 0.4 | 0.4 | 0.6 | 0.6 | 0.6 | 0.6 | 0.6 | 0.4 | 0.2 | 0.05 | 0.05 | 0.05 | 0.05 | 0.05 | 5.25
SchOcc | WD | BLDG_OCC_SCH | Fraction | Through 12/31 | WD | 0 | 0 | 0 | 0 | 0 | 0 | 0 | 0.1 | 0.2 | 0.5 | 0.5 | 0.7 | 0.7 | 0.7 | 0.7 | 0.8 | 0.7 | 0.5 | 0.5 | 0.3 | 0.3 | 0 | 0 | 0 | 7.2 | 43.5 | 2268.21
[5 empty] | SummerDesign, WinterDesign | [24 empty] | 24 | bar: 1 to 24
| Sat |  |  |  | Sat | 0 | 0 | 0 | 0 | 0 | 0 | 0 | 0.1 | 0.2 | 0.5 | 0.6 | 0.8 | 0.8 | 0.8 | 0.8 | 0.8 | 0.8 | 0.6 | 0.2 | 0.2 | 0.2 | 0.1 | 0 | 0 | 7.5
| Sun |  |  |  | Other | 0 | 0 | 0 | 0 | 0 | 0 | 0 | 0 | 0 | 0.1 | 0.2 | 0.2 | 0.4 | 0.4 | 0.4 | 0.4 | 0.4 | 0.2 | 0.1 | 0 | 0 | 0 | 0 | 0 | 2.8
|  | INFIL_HALF_ON_SCH | Fraction | Through 12/31 | WD, SummerDesign | 1 | 1 | 1 | 1 | 1 | 1 | 0.5 | 0.5 | 0.5 | 0.5 | 0.5 | 0.5 | 0.5 | 0.5 | 0.5 | 0.5 | 0.5 | 0.5 | 0.5 | 0.5 | 0.5 | 1 | 1 | 1 | 16.5 | 98.5 | 5136.07
[5 empty] | Sat | 1 | 1 | 1 | 1 | 1 | 1 | 0.5 | 0.5 | 0.5 | 0.5 | 0.5 | 0.5 | 0.5 | 0.5 | 0.5 | 0.5 | 0.5 | 0.5 | 0.5 | 0.5 | 0.5 | 0.5 | 1 | 1 | 16
[5 empty] | WinterDesign | [24 empty] | 24 | bar: 1 to 24
[5 empty] | Other | 1 | 1 | 1 | 1 | 1 | 1 | 1 | 1 | 0.5 | 0.5 | 0.5 | 0.5 | 0.5 | 0.5 | 0.5 | 0.5 | 0.5 | 1 | 1 | 1 | 1 | 1 | 1 | 1 | 19.5
|  | INFIL_FRONT_SCH | Fraction | Through 12/31 | WD, SummerDesign | 0.25 | 0.25 | 0.25 | 0.25 | 0.25 | 0.25 | 1 | 1 | 1 | 1 | 1 | 1 | 1 | 1 | 1 | 1 | 1 | 1 | 1 | 1 | 1 | 0.25 | 0.25 | 0.25 | 17.25 | 104.25 | 5435.89
[5 empty] | Sat | 0.25 | 0.25 | 0.25 | 0.25 | 0.25 | 0.25 | 1 | 1 | 1 | 1 | 1 | 1 | 1 | 1 | 1 | 1 | 1 | 1 | 1 | 1 | 1 | 1 | 0.25 | 0.25 | 18
[5 empty] | WinterDesign | [24 empty] | 24 | bar: 1 to 24
[5 empty] | Other | 0.25 | 0.25 | 0.25 | 0.25 | 0.25 | 0.25 | 0.25 | 0.25 | 1 | 1 | 1 | 1 | 1 | 1 | 1 | 1 | 1 | 0.25 | 0.25 | 0.25 | 0.25 | 0.25 | 0.25 | 0.25 | 12.75
|  | WORK_EFF_SCH | Fraction | Through 12/31 | All | 0 | 0 | 0 | 0 | 0 | 0 | 0 | 0 | 0 | 0 | 0 | 0 | 0 | 0 | 0 | 0 | 0 | 0 | 0 | 0 | 0 | 0 | 0 | 0 | 0 | 0 | 0
|  | ACTIVITY_SCH | Any Number | Through 12/31 | All | 120 | 120 | 120 | 120 | 120 | 120 | 120 | 120 | 120 | 120 | 120 | 120 | 120 | 120 | 120 | 120 | 120 | 120 | 120 | 120 | 120 | 120 | 120 | 120 | 2880 | 20160 | 1051200
|  | AIR_VELO_SCH | Any Number | Through 12/31 | All | 0.2 | 0.2 | 0.2 | 0.2 | 0.2 | 0.2 | 0.2 | 0.2 | 0.2 | 0.2 | 0.2 | 0.2 | 0.2 | 0.2 | 0.2 | 0.2 | 0.2 | 0.2 | 0.2 | 0.2 | 0.2 | 0.2 | 0.2 | 0.2 | 4.8 | 33.6 | 1752
|  | CLOTHING_SCH | Any Number | Through 04/30 | All | [24 empty] | 24 | 168 | 6924 | bar: 1 to 24
|  |  |  | Through 09/30 | All | 0.5 | 0.5 | 0.5 | 0.5 | 0.5 | 0.5 | 0.5 | 0.5 | 0.5 | 0.5 | 0.5 | 0.5 | 0.5 | 0.5 | 0.5 | 0.5 | 0.5 | 0.5 | 0.5 | 0.5 | 0.5 | 0.5 | 0.5 | 0.5 | 12 | 84
|  |  |  | Through 12/31 | All | [24 empty] | 24 | 168 | bar: 1 to 24
SetCool | WD | CLGSETP_SCH | Temperature | Through 12/31 | WD, SummerDesign | 30 | 30 | 30 | 30 | 30 | 30 | 24 | 24 | 24 | 24 | 24 | 24 | 24 | 24 | 24 | 24 | 24 | 24 | 24 | 24 | 24 | 30 | 30 | 30 | 630 | 4428 | 230888.57
| Sat |  |  |  | Sat | 30 | 30 | 30 | 30 | 30 | 30 | 24 | 24 | 24 | 24 | 24 | 24 | 24 | 24 | 24 | 24 | 24 | 24 | 24 | 24 | 24 | 24 | 30 | 30 | 624
[5 empty] | WinterDesign | 30 | 30 | 30 | 30 | 30 | 30 | 30 | 30 | 30 | 30 | 30 | 30 | 30 | 30 | 30 | 30 | 30 | 30 | 30 | 30 | 30 | 30 | 30 | 30 | 720
| Sun |  |  |  | Sun, Hol, Other | 30 | 30 | 30 | 30 | 30 | 30 | 30 | 30 | 24 | 24 | 24 | 24 | 24 | 24 | 24 | 24 | 24 | 24 | 24 | 30 | 30 | 30 | 30 | 30 | 654
|  | Dual Zone Control Type Sched | Control Type | Through 12/31 | All | 4 | 4 | 4 | 4 | 4 | 4 | 4 | 4 | 4 | 4 | 4 | 4 | 4 | 4 | 4 | 4 | 4 | 4 | 4 | 4 | 4 | 4 | 4 | 4 | 96 | 672 | 35040
|  | FRONT_ENTRY_COOLING | Temperature | Through 12/31 | All | 90 | 90 | 90 | 90 | 90 | 90 | 90 | 90 | 90 | 90 | 90 | 90 | 90 | 90 | 90 | 90 | 90 | 90 | 90 | 90 | 90 | 90 | 90 | 90 | 2160 | 15120 | 788400
SetHeat | WD | HTGSETP_SCH | Temperature | Through 12/31 | WD | 15.6 | 15.6 | 15.6 | 15.6 | 15.6 | 15.6 | 21 | 21 | 21 | 21 | 21 | 21 | 21 | 21 | 21 | 21 | 21 | 21 | 21 | 21 | 21 | 15.6 | 15.6 | 15.6 | 455.4 | 3171.6 | 165376.29
[5 empty] | SummerDesign | 15.6 | 15.6 | 15.6 | 15.6 | 15.6 | 15.6 | 15.6 | 15.6 | 15.6 | 15.6 | 15.6 | 15.6 | 15.6 | 15.6 | 15.6 | 15.6 | 15.6 | 15.6 | 15.6 | 15.6 | 15.6 | 15.6 | 15.6 | 15.6 | 374.4
[5 empty] | WinterDesign | 21 | 21 | 21 | 21 | 21 | 21 | 21 | 21 | 21 | 21 | 21 | 21 | 21 | 21 | 21 | 21 | 21 | 21 | 21 | 21 | 21 | 21 | 21 | 21 | 504
| Sat |  |  |  | Sat | 15.6 | 15.6 | 15.6 | 15.6 | 15.6 | 15.6 | 21 | 21 | 21 | 21 | 21 | 21 | 21 | 21 | 21 | 21 | 21 | 21 | 21 | 21 | 21 | 21 | 15.6 | 15.6 | 460.8
| Sun |  |  |  | Sun, Hol, Other | 15.6 | 15.6 | 15.6 | 15.6 | 15.6 | 15.6 | 15.6 | 15.6 | 21 | 21 | 21 | 21 | 21 | 21 | 21 | 21 | 21 | 21 | 21 | 15.6 | 15.6 | 15.6 | 15.6 | 15.6 | 433.8
|  | HVACOperationSchd | On/Off | Through 12/31 | WD, SummerDesign | 0 | 0 | 0 | 0 | 0 | 0 | 1 | 1 | 1 | 1 | 1 | 1 | 1 | 1 | 1 | 1 | 1 | 1 | 1 | 1 | 1 | 0 | 0 | 0 | 15 | 91 | 4745
[5 empty] | Sat, WinterDesign | 0 | 0 | 0 | 0 | 0 | 0 | 1 | 1 | 1 | 1 | 1 | 1 | 1 | 1 | 1 | 1 | 1 | 1 | 1 | 1 | 1 | 1 | 0 | 0 | 16
[5 empty] | Other | 0 | 0 | 0 | 0 | 0 | 0 | 0 | 0 | 1 | 1 | 1 | 1 | 1 | 1 | 1 | 1 | 1 | 1 | 1 | 0 | 0 | 0 | 0 | 0 | 11
SchGas | WD |  |  |  |  | 0 | 0 | 0 | 0 | 0 | 0 | 0 | 0 | 0 | 0 | 0 | 0 | 0 | 0 | 0 | 0 | 0 | 0 | 0 | 0 | 0 | 0 | 0 | 0
| Sat |  |  |  |  | 0 | 0 | 0 | 0 | 0 | 0 | 0 | 0 | 0 | 0 | 0 | 0 | 0 | 0 | 0 | 0 | 0 | 0 | 0 | 0 | 0 | 0 | 0 | 0
| Sun |  |  |  |  | 0 | 0 | 0 | 0 | 0 | 0 | 0 | 0 | 0 | 0 | 0 | 0 | 0 | 0 | 0 | 0 | 0 | 0 | 0 | 0 | 0 | 0 | 0 | 0